## Master line list
Index | Region | λ(obs) | λ(HM) | Type | ID | Strength | Cont method | Comments
4 | GLOB-E | 4604.9448 |  | Noise |  |  |  | Test of formatting of comments field. I have set it to wrap for now. If that gets annoying, we can switch to clip
7 | GLOB-E | 4608.6948 | 4607.25 | Fe, Ni | [Fe III] 4607.12+ |  | 11 | Must be blend because more widely distributed than other [Fe III] lines
11 | GLOB-E | 4613.6948 |  | Noise
14 | GLOB-E | 4617.4448 |  | Noise
22 | GLOB-E | 4627.4448 |  | Noise
35 | BS | 4643.6948 | 4640.31 | High Perm | O II 4641.81+ | 5.2 | 11 | Very broad due to multiple blends
42 | BS | 4652.4448 | 4649.65 | High Perm | O II 4649.13+ | 3.5 | 11 | Morphology similar to Si III
49 | GLOB-E | 4661.1948 | 4657.93 | Fe, Ni | [Fe III] 4658.10 | 0.6 | 101B | Shows diffuse emission, particularly in SE and NE
60 | GLOB-E | 4674.9448 |  | Noise
67 | GLOB-E | 4683.6948 |  | Noise
71 | BS | 4688.6948 | 4685.55 | High Neb | He II 4685.68 | 44 | 11
77 | GLOB-E | 4696.1948 |  | Noise
81 | GLOB-E | 4701.1948 |  | Noise
83 | EAST | 4703.6948 |  | Fe, Ni | [Fe III] 4701.62 |  |  | Only in East
91 | BS | 4713.6948 | 4711.46 | High Neb | [Ar IV] 4711.37+ | 79 | 11
97 | GLOB-E | 4721.1948 |  | Noise
100 | GLOB-E | 4724.9448 | 4722.55 | Med Neb? | UIL |  | 101B | Very weak, but widespread diffuse emission. Maybe sky?
105 | GLOB-E | 4731.1948 | 4728.75 | Fe, Ni? | UIL |  | 101B | Diffuse is much weaker than #0110. Broad in YSO
110 | BY-HAND | 4737.4448 | 4734.757 | Fe, Ni | [Fe III] 4734.00 |  | 101B | Diffuse emission only in South
114 | BS | 4742.4448 | 4740.08 | High Neb | [Ar IV] 4740.17 | 53 | 11
126 | BY-HAND | 4757.4448 | 4754.7456 | Fe, Ni | [Fe III] 4754.81 |  | 101B
128 | GLOB-E | 4759.9448 |  | Noise
136 | GLOB-E | 4769.9448 |  | Noise |  |  |  | Might be a real line in Zone IV
138 | BY-HAND | 4772.4448 | 4769.7371 | Fe, Ni | [Fe III] 4769.53 |  | 101B | Diffuse emission only in South East
145 | GLOB-E | 4781.1948 |  | Noise |  |  |  | Possibly includes [Fe III] 4777.705 but too faint to see
148 | GLOB-E | 4784.9448 |  | Noise
157 | GLOB-E | 4796.1948 | 4792.37 | Fe, Ni? | UIL | 1.6 | 101B | Strangely patchy diffuse emission. Probably just noise
174 | GLOB-E | 4817.4448 | 4815.63 | Fe, Ni | [Fe II] 4814.534 | 3 | 101B | Mainly compact sources, but perhaps some diffuse. Broad line, perhaps blend? Wavelength does not quite match.
180 | GLOB-E | 4824.9448 |  | Noise
190 | GLOB-E | 4837.4448 |  | Noise
197 | GLOB-E | 4846.1948 |  | Noise
211 | GLOB-E | 4863.6948 | 4861.18 | Med Neb | H I 4861.32 | 2300
218 | GLOB-E | 4872.4448 |  | Noise |  |  |  | Artifact of H beta wing
227 | GLOB-E | 4883.6948 | 4881.05 | Fe, Ni | [Fe III] 4881.073 | 1.2 | 11 | Strong in YSO-c and GLOB-D, but diffuse emission in East is much weaker than in the other [Fe III] lines. Distribution is intermediate between #0268 and #0049/0539
238 | GLOB-E | 4897.4448 |  | Noise
247 | GLOB-E | 4908.6948 |  | Noise |  |  |  | Gap between absorption lines
253 | GLOB-E | 4916.1948 |  | Noise |  |  |  | Gap between absorption lines
260 | GLOB-E | 4924.9448 | 4921.75 | Med Neb | He I 4921.93 | 21 | 11, 101
268 | GLOB-E | 4934.9448 | 4930.23 | Fe, Ni | [Fe III] 4930.64 | 1.9 | 101B | Very strange diffuse distribution. Only seen in SE
283 | GLOB-E | 4953.6948 |  | Noise |  |  |  | Artifact of sky subtraction of [O III] line
289 | GLOB-E | 4961.1948 | 4958.76 | Med Neb | [O III] 4958.91 | 3300
301 | GLOB-E | 4976.1948 |  | Noise
311 | BY-HAND | 4988.6948 | 4985.86 | Fe, Ni | [Fe III] 4987.20+ |  |  | This is the best [Fe III] line. Distribution similar to other [Fe III] lines, such as #0049 and #0539
322 | GLOB-E | 5002.4448 |  | Noise |  |  |  | I think this is an artifact of the sky subtraction of [O III]
328 | GLOB-E | 5009.9448 | 5006.61 | Med Neb | [O III] 5006.84 | 9500
335 | GLOB-E | 5018.6948 | 5015.43 | Med Neb | He I 5015.68 | 36 | 101, 101B
347 | GLOB-E | 5033.6948 |  | Sky
356 | GLOB-E | 5044.9448 | 5041.47 | Med Perm | Si II 5041.03 | 2.9 | 11, 101B | No clear diffuse, Seen in YSO-c and GLOB-F (blushifted and just outside region box)
360 | GLOB-E | 5049.9448 | 5047.36 | Med Neb | He I 5047.74 | 4 | 11
367 | GLOB-E | 5058.6948 | 5056.14 | Med Perm | Si II 5055.98 | 7.3 | 11
382 | GLOB-E | 5077.4448 |  | Sky
385 | GLOB-E | 5081.1948 |  | Noise
391 | GLOB-E | 5088.6948 |  | Noise |  |  |  | May have [Fe III] 5084.85 but it is too weak to see
395 | GLOB-E | 5093.6948 |  | Noise
401 | GLOB-E | 5101.1948 |  | Noise
407 | GLOB-E | 5108.6948 |  | Noise
414 | GLOB-E | 5117.4448 |  | Noise
417 | GLOB-E | 5121.1948 |  | Noise
428 | YSO | 5134.9448 | 5131.46 | Stellar | O I 5131.14 |  |  | YSO only
441 | GLOB-E | 5151.1948 | 5147.04 | Neutral | O I 5146.61 | 0.87 | 101B | No clear diffuse. YSO is slightly different wavelength
449 | GLOB-E | 5161.1948 | 5158.5 | Fe, Ni | [Fe II] 5158.81 | 4.4 | 11 | No clear diffuse
465 | GLOB-E | 5181.1948 |  | Noise
475 | GLOB-E | 5193.6948 | 5191.18 | Med Neb | [Ar III] 5191.82 | 1.8 | 11, 101
482 | GLOB-E | 5202.4448 | 5199.1 | Neutral | [N I] 5199.00+ | 6.5 | 101
492 | GLOB-E | 5214.9448 |  | Noise
498 | GLOB-E | 5222.4448 | 5219.71 | Med Perm | Si II 5219.31 | 2.5 | 11 | In GLOB-E this comes from star
518 | GLOB-E | 5247.4448 |  | Noise |  |  |  | Maybe weak line from some compact sources
531 | GLOB-E | 5263.6948 | 5259.58 | Fe, Ni | [Fe II] 5261.61 | 2.9 |  | In GLOB-E this comes from star
539 | BY-HAND | 5273.6948 |  | Fe, Ni | [Fe III] 5270.40+ |  |  | Diffuse emission in East. Wavelength not accurate in GLOB-E
552 | GLOB-E | 5289.9448 |  | Noise |  |  |  | Gap between absorption lines
556 | GLOB-E | 5294.9448 |  | Noise
566 | GLOB-E | 5307.4448 |  | Noise |  |  |  | Gap between absorption lines
569 | GLOB-E | 5311.1948 |  | Noise |  |  |  | Gap between absorption lines
576 | YSO | 5319.9448 | 5316.63 | Stellar |  |  |  | Strong line but no diffuse emission
580 | GLOB-E | 5324.9448 |  | Noise |  |  |  | Possibly Sky, but Osterbrock have a gap at this wavelength
589 | GLOB-E | 5336.1948 | 5333.27 | Fe, Ni | [Fe II] 5333.646 | 2.1 | 101B | Diffuse emission as #623
598 | GLOB-E | 5347.4448 |  | Noise |  |  |  | Gap between absorption lines
607 | GLOB-E | 5358.6948 |  | Noise |  |  |  | Gap between absorption lines
623 | GLOB-E | 5378.6948 | 5376.22 | Fe, Ni | [Fe II] 5376.452 | 2.2 | 101B | Faint diffuse emission, but concentrated around YSO. Also detected in GLOB-E
628 | GLOB-E | 5384.9448 |  | Noise
632 | GLOB-E | 5389.9448 |  | Noise
642 | GLOB-E | 5402.4448 |  | Noise |  |  |  | Maybe some weak ionized line but too noisy to tell
649 | GLOB-E | 5411.1948 |  | Noise
652 | BS | 5414.9448 | 5411.8733 | High Neb | He II 5411.52+ | 2 | 101 | Strongly affected by underlying stellar absorption. Strength estimated in a smaller aperture than BS to better avoid stellar PSF. Note that the contribution of the [Fe III] line is not immediately apparent
660 | GLOB-E | 5424.9448 |  | Noise
664 | GLOB-E | 5429.9448 |  | Noise
669 | YSO | 5436.1948 | 5432.95 | Stellar | O II 5433.49 |  |  | There is a YSO line here, but no diffuse emission
673 | GLOB-E | 5441.1948 |  | Noise |  |  |  | These 4 are gaps between absorption lines
683 | GLOB-E | 5453.6948 |  | Noise |  |  |  | Same
689 | GLOB-E | 5461.1948 |  | Noise |  |  |  | Same
695 | GLOB-E | 5468.6948 |  | Noise |  |  |  | Same
698 | GLOB-E | 5472.4448 |  | Noise
708 | GLOB-E | 5484.9448 |  | Noise
713 | GLOB-E | 5491.1948 |  | Noise
727 | GLOB-E | 5508.6948 |  | Noise
737 | GLOB-E | 5521.1948 | 5517.48 | Med Neb | [Cl III] 5517.71 | 8.1 | 11, 101
747 | GLOB-E | 5533.6948 |  | Noise
753 | GLOB-E | 5541.1948 | 5537.66 | Med Neb | [Cl III]] 5537.88 | 5.2 | 11, 101
785 | YSO | 5581.1948 | 5577.65 | Low Neb | [O I] 5577.34 | 21 |  | Measured at YSO
790 | GLOB-E | 5587.4448 |  | Noise
797 | GLOB-E | 5596.1948 |  | Noise
800 | GLOB-E | 5599.9448 |  | Noise
809 | GLOB-E | 5611.1948 | 5608.05 | Deep Neutral?? | UIL | 1.7 | 101 | Exceedingly weak, and very broad. This would be the bluest Deep Neutral if confirmed. Although, the distribution might favor Fe, Ni or Neutral classification instead.
819 | GLOB-E | 5623.6948 |  | Noise
825 | GLOB-E | 5631.1948 |  | Noise
829 | GLOB-E | 5636.1948 |  | Noise
834 | GLOB-E | 5642.4448 |  | Noise
842 | GLOB-E | 5652.4448 |  | Noise
851 | GLOB-E | 5663.6948 |  | Noise
865 | GLOB-E | 5681.1948 |  | Noise
868 | GLOB-E | 5684.9448 |  | Noise
874 | GLOB-E | 5692.4448 |  | Noise
900 | GLOB-E | 5724.9448 |  | Noise
903 | GLOB-E | 5728.6948 |  | Noise
911 | GLOB-E | 5738.6948 |  | Noise
914 | BS | 5742.4448 | 5739.64 | High Perm | Si III 5739.73 | 2.3 |  | Unique line! Is it recombination or fluorescence?
920 | GLOB-E | 5749.9448 | 5747.24 | Stellar? |  | 1.5 |  | Certainly there, but no clear diffuse pattern. Strong and narrow in YSO
926 | GLOB-E | 5757.4448 | 5754.69 | Low Neb | [N II] 5755.08 | 4.7
941 | GLOB-E | 5776.1948 |  | Noise
954 | GLOB-E | 5792.4448 |  | Noise
965 | GLOB-E | 5806.1948 | 5801.64 | Stellar |  |  |  | Bright stellar line from Walborn 3
978 | GLOB-E | 5822.4448 |  | Noise
985 | GLOB-E | 5831.1948 |  | Noise
1003 | GLOB-E | 5853.6948 |  | Noise
1018 | GLOB-E | 5872.4448 | 5869.6 | Fe, Ni | Ni II 5867.99 | 0.78 |  | Compact sources only. Wavelength uncertain due to blend with wing of He I line
1023 | GLOB-E | 5878.6948 | 5875.53 | Med Neb | He I 5875.62 | 290
1037 | GLOB-E | 5896.1948 |  | Sky | Na I 5896 | 0.49
1045 | GLOB-E | 5906.1948 |  | Noise
1052 | GLOB-E | 5914.9448 |  | Noise
1055 | GLOB-E | 5918.6948 |  | Noise
1062 | GLOB-E | 5927.4448 |  | Noise
1069 | GLOB-E | 5936.1948 |  | Noise
1083 | GLOB-E | 5953.6948 |  | Noise
1089 | GLOB-E | 5961.1948 | 5957.68 | Med Perm | Si II 5957.56 | 2.3 | 11, 101 | Faintly detected from neutral region
1099 | GLOB-E | 5973.6948 |  | Noise |  |  |  | Looks like gap between absorption lines
1106 | GLOB-E | 5982.4448 | 5979.16 | Med Perm | Si II 5978.93 | 4.7 | 101 | Clearly detected from neutral region
1115 | GLOB-E | 5993.6948 |  | Noise |  |  |  | Weak line in YSO
1123 | GLOB-E | 6003.6948 |  | Noise |  |  |  | Possibly a weak line, but too noisy to measure
1127 | GLOB-E | 6008.6948 |  | Noise |  |  |  | Possibly a weak line, but affected by absorption at 6010
1135 | GLOB-E | 6018.6948 |  | Noise
1146 | FIL-B | 6032.4448 | 6029 | Deep Neutral? | UIL | 1.4 | 101 | Broad line. Very marginal detection
1149 | GLOB-E | 6036.1948 |  | Noise
1153 | NEUT | 6041.1948 | 6037.65 | Deep Neutral? | UIL | 0.56 | 101 | Very weak. Wavelength sllightly different in GLOB-E. But this is definitely real, so is candidate for bluest Deep Neutral
1160 | GLOB-E | 6049.9448 | 6046.4 | Neutral | O I 6046.23 | 2.3 | 11, 101 | Diffuse emission very weak. Strong from YSO
1171 | GLOB-E | 6063.6948 |  | Noise
1178 | GLOB-E | 6072.4448 |  | Noise |  |  |  | YSO has very broad weak feature
1181 | GLOB-E | 6076.1948 |  | Noise |  |  |  | Continuation of YSO broad feature
1190 | GLOB-E | 6087.4448 | 6082.96 | Neutral? | UIL | 0.89 |  | Diffuse emission is marginal, YSO has λ(HM)=6083.90
1204 | BS | 6104.9448 | 6101.81 | High Neb | [K IV] 6101.79 | 4.2
1211 | GLOB-E | 6113.6948 |  | Noise |  |  |  | This is affected by stellar aborption lines nearby
1217 | GLOB-E | 6121.1948 |  | Noise
1223 | GLOB-E | 6128.6948 |  | Noise
1227 | GLOB-E | 6133.6948 |  | Noise
1235 | GLOB-E | 6143.6948 |  | Noise
1238 | GLOB-E | 6147.4448 |  | Noise |  |  |  | Maybe something here, but to weak to see
1245 | GLOB-E | 6156.1948 |  | Noise
1256 | GLOB-E | 6169.9448 |  | Noise
1268 | GLOB-E | 6184.9448 | 6180.27 | Deep Neutral | UIL | 0.9 |  | Very very weak. Marginal detection. I no longer believe in this line
1282 | GLOB-E | 6202.4448 |  | Sky
1285 | GLOB-E | 6206.1948 |  | Noise
1300 | GLOB-E | 6224.9448 | 6220.43 | Deep Neutral | UIL | 2.4 | 101B | This is the bluest UIL that is absolutely definite. Clear signal in all the GLOB anf FIL regions
1312 | GLOB-E | 6239.9448 | 6236.34 | Deep Neutral? | UIL | 1.2 | 101B | Marginal but definitely real. Very broad
1322 | GLOB-E | 6252.4448 | 6246.55 | Deep Neutral? | UIL | 0.3 | 101B | Very marginal. I have grave doubts about this one
1326 | BY-HAND | 6257.4448 |  | Sky
1332 | GLOB-E | 6264.9448 | 6260.8 | Deep Neutral? | UIL | 0.4 | 101B | These last 3 look vaguely like #1300 but weaker. This one looks real
1339 | GLOB-E | 6273.6948 | 6270.59 | Deep Neutral | UIL+ | 2.7 | 11, 101 | Clear detection but seems blended with sky line
1350 | GLOB-E | 6287.4448 |  | Sky | OH 6287.4
1363 | GLOB-E | 6303.6948 | 6300.38 | Low Neb | [O I] 6300.30 | 70
1372 | GLOB-E | 6314.9448 | 6311.9 | Med Neb | [S III] 6312.06 | 26
1378 | GLOB-E | 6322.4448 |  | Noise
1384 | GLOB-E | 6329.9448 |  | Sky
1388 | GLOB-E | 6334.9448 |  | Noise
1401 | GLOB-E | 6351.1948 | 6347.15 | Med Perm | Si II 6347.11 | 5.2 | 11 | Clear but faint diffuse from neutral region
1414 | GLOB-E | 6367.4448 | 6363.86 | Low Neb | [O I] 6363.78 | 24
1420 | GLOB-E | 6374.9448 | 6371.35 | Med Perm | Si II 6371.36 | 1.4 | 101 | Diffuse is similar to [Fe III] lines. Cont method 11 affected by [O I]
1429 | GLOB-E | 6386.1948 |  | Noise
1441 | GLOB-E | 6401.1948 |  | Noise
1446 | GLOB-E | 6407.4448 |  | Noise
1455 | GLOB-E | 6418.6948 |  | Noise
1458 | GLOB-E | 6422.4448 |  | Noise
1463 | GLOB-E | 6428.6948 |  | Noise
1470 | GLOB-E | 6437.4448 | 6433.9 | Deep Neutral? | UIL | 1.2 | 11
1484 | GLOB-E | 6454.9448 | 6451 | Deep Neutral? | UIL | 1.7 | 101 | Filaments look spatially broader than in the deep neutral lines. On reflection, I no longer agree with this comment
1490 | GLOB-E | 6462.4448 | 6459.4 | Deep Neutral? | UIL | 1 | 101
1498 | GLOB-E | 6472.4448 | 6467.88 | Deep Neutral? | UIL | 1.2 | 11 | Similar to #1484 but weaker
1512 | GLOB-E | 6489.9448 | 6486.05 | Deep Neutral? | UIL | 1.1 | 11
1521 | BY-HAND | 6501.1948 |  | Sky | OH 6499 |  |  | I can see this in GLOB-E spectrum, with a strength of about 0.5 and very narrow, although it is not detected as a peak. This is one of the strongest sky lines in this part of the spectrum
1524 | GLOB-E | 6504.9448 | 6501.82 | Deep Neutral? | UIL | 2 | 11
1537 | GLOB-E | 6521.1948 | 6518.28 | ? |  |  |  | Strong in YSO and GLOB-F star
1547 | GLOB-E | 6533.6948 | 6529.5 | Deep Neutral? | UIL | 1.4 | 11, 101B | This is not a close enough match for [N II] 6527.24. There is also maybe a Raman absoption feature around here.
1561 | GLOB-E | 6551.1948 | 6548.07 | Low Neb | [N II] 6548.05 | 66
1573 | GLOB-E | 6566.1948 | 6562.62 | Med Neb | H I 6562.79 | 8200
1590 | GLOB-E | 6587.4448 | 6583.33 | Low Neb | [N II] 6583.45 | 230
1603 | GLOB-E | 6603.6948 | 6601.28 | Neutral? | UIL | 0.9 | 11, 101B | Weak and unclear diffuse emission. I now think this is just the gap between two Raman absorption features.
1616 | GLOB-E | 6619.9448 | 6615.11 | Deep Neutral? | UIL | 0.4 | 101B | Broad profile and very weak
1626 | GLOB-E | 6632.4448 | 6628.89 | Deep Neutral? | UIL | 2.1 | 101B, 11 | Left-hand guardian of the Raman dip
1632 | GLOB-E | 6639.9448 | 6636.78 | Deep Neutral? | UIL | 1.6 | 101B | Right-hand guardian of the Raman dip
1640 | GLOB-E | 6649.9448 | 6645.63 | Deep Neutral? | UIL | 1.3 | 101B
1648 | GLOB-E | 6659.9448 | 6655.67 | Deep Neutral? | UIL | 0.7 | 11
1651 | GLOB-E | 6663.6948 |  | Noise
1657 | GLOB-E | 6671.1948 | 6667.62 | Fe, Ni | [Ni II] 6666.80 | 0.5 | 11, 101B | Diffuse emission is unclear (difffers between 11 and 101B)
1665 | GLOB-E | 6681.1948 | 6677.94 | Med Neb | He I 6678.15 | 78
1677 | GLOB-E | 6696.1948 |  | Noise
1682 | GLOB-E | 6702.4448 | 6699.06 | Deep Neutral? | UIL | 0.9 | 11 | Weak but clearly detected in most GLOB/FIL regions. Could be Low Neb instead
1692 | GLOB-E | 6714.9448 | 6710.69 | Noise |  |  |  | Possibly real, but too close to [S II] line to get a good cont
1696 | GLOB-E | 6719.9448 | 6716.47 | Low Neb | [S II] 6716.44 | 385
1708 | GLOB-E | 6734.9448 | 6730.74 | Low Neb | [S II] 6730.816 | 286
1720 | GLOB-E | 6749.9448 |  | Noise
1726 | GLOB-E | 6757.4448 |  | Noise
1736 | GLOB-E | 6769.9448 |  | Noise
1744 | GLOB-E | 6779.9448 | 6776.88 | Deep Neutral | UIL | 2.3 | 11
1756 | GLOB-E | 6794.9448
1759 | BS | 6798.6948 | 6794.52 | High Neb | [K IV] 6795.1 | 1.1 |  | Very weak and diffuse
1770 | GLOB-E | 6812.4448 |  | Noise
1777 | GLOB-E | 6821.1948 |  | Noise
1784 | GLOB-E | 6829.9448 |  | Sky | OH 6830 |  |  | See Osterbrock et al 1996PASP..108..277O Fig. 13
1787 | GLOB-E | 6833.6948 |  | Sky | OH 6833
1794 | GLOB-E | 6842.4448
1801 | GLOB-E | 6851.1948 | 6846.81 | Deep Neutral? | UIL | 1.4 | 11 | Broad, so probably a blend
1811 | GLOB-E | 6863.6948 |  | Sky | OH 6864
1817 | GLOB-E | 6871.1948 |  | Telluric |  |  |  | Overcorrection of O2 band absorption?
1830 | GLOB-E | 6887.4448 |  | Telluric
1842 | GLOB-E | 6902.4448 |  | Telluric
1850 | GLOB-E | 6912.4448 |  | Telluric
1861 | GLOB-E | 6926.1948 |  | Telluric
1867 | GLOB-E | 6933.6948 |  | Telluric
1879 | GLOB-E | 6948.6948 |  | Telluric
1882 | GLOB-E | 6952.4448 |  | Telluric
1896 | GLOB-E | 6969.9448 |  | Telluric
1906 | GLOB-E | 6982.4448 |  | Telluric
1913 | GLOB-E | 6991.1948 | 6987.38 | Deep Neutral? | UIL | 2.1 | 11
1921 | GLOB-E | 7001.1948 |  | Noise
1925 | GLOB-E | 7006.1948 | 7002.32 | Neutral | O I 7001.92 | 1.2 | 11, 101B
1931 | GLOB-E | 7013.6948 | 7010.02 | Deep Neutral? | UIL | 1.9 | 101B | Broad
1935 | GLOB-E | 7018.6948 | 7015.18 | Deep Neutral? | UIL | 0.4 | 101B | Very weak
1944 | GLOB-E | 7029.9448 | 7025.59 | Deep Neutral? | UIL | 0.6 | 101B, 11
1954 | GLOB-E | 7042.4448 | 7038.08 | Deep Neutral? | UIL | 1.4 | 101B, 11
1958 | GLOB-E | 7047.4448 | 7043.21 | Deep Neutral? | UIL | 0.9 | 101B
1963 | GLOB-E | 7053.6948 |  | Noise
1969 | GLOB-E | 7061.1948 | 7056.76 | Deep Neutral? | UIL | 1 | 11, 101B | Could be Med Neb instead
1975 | GLOB-E | 7068.6948 | 7065.11 | Med Neb | He I 7065.28 | 61
1987 | GLOB-E | 7083.6948 | 7078.89 | Neutral? | UIL | 0.6 | 11, 101B | Broad and weak
1994 | GLOB-E | 7092.4448 |  | Noise
1997 | GLOB-E | 7096.1948 | 7092.14 | Deep Neutral | UIL | 3.1
2004 | GLOB-E | 7104.9448 |  | Noise
2008 | GLOB-E | 7109.9448 | 7105.4 | Deep Neutral | UIL | 2 | 101B
2012 | GLOB-E | 7114.9448 | 7111.43 | Deep Neutral | UIL | 2.2 | 101B
2023 | GLOB-E | 7128.6948 |  | Noise
2027 | GLOB-E | 7133.6948 |  | Noise
2032 | GLOB-E | 7139.9448 | 7135.5 | Med Neb | [Ar III] 7135.78 | 196
2039 | GLOB-E | 7148.6948 | 7143.58 | Deep Neutral | UIL | 1.3 | 101B, 101
2047 | GLOB-E | 7158.6948 | 7155.04 | Fe, Ni | [Fe II] 7155.14 | 0.9 |  | No clear diffuse. Seen in YSO, GLOB-F, GLOB-B. Maybe redo in YSO region?
2052 | GLOB-E | 7164.9448 | 7161.26 | Med Neb | He I 7160.13 | 0.7 | 101B | Wavelength is strangely off: blend?
2060 | BS | 7174.9448 | 7170.18 | High Neb | [Ar IV] 7170.5 | 3.1 | 11
2066 | GLOB-E | 7182.4448 | 7178.54 | Deep Neutral | UIL | 2.6 | 11, 101B
2071 | GLOB-E | 7188.6948 | 7184.55 | Deep Neutral?? | UIL | 1 | 101B | Could be something, but too weak to see and is superimposed on stellar absorption line. On reflection, there is nothing useful here
2079 | GLOB-E | 7198.6948 | 7194 | Deep Neutral? | UIL | 2.1 | 11 | Definite detection in all GLOB/FIL regions, even though map does not look great. Broad with wing to blue, so possibly blended multiplet
2082 | GLOB-E | 7202.4448 | 7198.82 | Deep Neutral?? | UIL | 0.5 | 101B | Very marginal detection
2091 | GLOB-E | 7213.6948 |  | Noise
2101 | GLOB-E | 7226.1948 | 7223.39 | Neutral? | UIL | 1.9 |  | Also seen in YSO.
2114 | GLOB-E | 7242.4448 | 7237.66 | Deep Neutral | UIL+ | 3.8 | 11, 101B | This is a high/low blend with [Ar IV] 7237, but where the neutral line is stronger
2127 | GLOB-E | 7258.6948 | 7254.2 | Neutral | O I 7254.15+ | 5.4 | 101, 11
2134 | BS | 7267.4448 | 7262.95 | High Neb | [Ar IV] 7262.7+ | 3.2 | 11
2141 | GLOB-E | 7276.1948 |  | Sky | OH 7276.4 | 3.7 |  | See Osterbrock 1996, Fig 15
2148 | GLOB-E | 7284.9448 | 7281.16 | Med Neb | He I 7281.35 | 20.2
2154 | GLOB-E | 7292.4448 | 7288.21 | ? | UIL | 0.5 |  | Only compact sources, but weak in YSO-c
2164 | GLOB-E | 7304.9448 |  | Sky | OH 7303.7 | 1.8
2168 | GLOB-E | 7309.9448 | 7306.08 | Deep Neutral?? | UIL | 0.2 | 101B | Very weak. Not convinced this is real
2173 | GLOB-E | 7316.1948 | 7312.98 | Sky | OH 7316.3+ | 2.6 | 101, 101B | There may be a real line here too, but hard to see
2179 | GLOB-E | 7323.6948 | 7319.85 | Low Neb | [O II] 7319.99+ | 71
2187 | GLOB-E | 7333.6948 | 7330.14 | Low Neb | [O II] 7330.73+ | 48 |  | [Ar IV] probably contributes roughly 5-10% of this blend
2193 | GLOB-E | 7341.1948 |  | Sky | OH 7340.9 | 3.5
2199 | GLOB-E | 7348.6948 | 7345.24 | Deep Neutral? | UIL | 0.8 | 101B | Very weak but certainly there. Could be Low Neb instead.
2207 | GLOB-E | 7358.6948 |  | Sky | OH 7358.7 | 1.4
2216 | GLOB-E | 7369.9448 |  | Sky | OH 7369.3 | 2.3
2225 | GLOB-E | 7381.1948 | 7377.51 | Fe, Ni | [Ni II] 7377.83 | 1.3 |  | Compact sources only. Best [Ni II] line
2234 | GLOB-E | 7392.4448 |  | Sky | OH 7392.2 | 0.8
2242 | GLOB-E | 7402.4448 |  | Sky | OH 7401.9 | 1.9
2246 | GLOB-E | 7407.4448 |  | Noise
2252 | GLOB-E | 7414.9448 | 7411.65 | Fe, Ni | [Ni II] 7411.61 | 0.6 |  | Compact sources only
2263 | GLOB-E | 7428.6948 | 7426.28 | Fe, Ni? | UIL | 0.5 |  | Compact sources only
2271 | GLOB-E | 7438.6948 |  | Sky | OH 7438.5 | 0.7
2277 | GLOB-E | 7446.1948 | 7442.47 | Neutral | N I 7442.30 | 1.1 | 101
2294 | GLOB-E | 7467.4448 | 7462.86 | Deep Neutral | UIL | 3.7 | 101
2298 | GLOB-E | 7472.4448 | 7468.61 | Neutral | N I 7468.31 | 2 | 101
2307 | GLOB-E | 7483.6948 |  | Sky | OH 7483.5 | 0.8
2314 | GLOB-E | 7492.4448 | 7488.22 | Deep Neutral | UIL | 1.6 | 11, 101
2323 | GLOB-E | 7503.6948 | 7499.61 | Med Neb | He I 7499.85 | 1.2
2334 | GLOB-E | 7517.4448 | 7513.3 | Fe, Ni | Fe II 7513.1762 | 1.5 |  | Compact sources only
2340 | GLOB-E | 7524.9448 |  | Sky | OH 7524.1
2345 | GLOB-E | 7531.1948 | 7528.26 | Deep Neutral? | UIL+ | 2.4
2348 | BS | 7534.9448 | 7530.23 | High Neb | [Cl IV] 7530.8 | 6.7
2358 | GLOB-E | 7547.4448 |  | Noise
2366 | GLOB-E | 7557.4448 |  | Sky | OH 7557.5 | 0.6
2378 | GLOB-E | 7572.4448 | 7567.84 | Sky | OH 7571.7+ | 1.9 |  | Possible blend with weak Deep Neutral UIL
2386 | GLOB-E | 7582.4448 |  | Noise
2399 | GLOB-E | 7598.6948 |  | Sky | OH 7598.4 |  |  | Telluric band starts here
2402 | GLOB-E | 7602.4448 |  | Telluric
2420 | GLOB-E | 7624.9448 |  | Telluric
2423 | GLOB-E | 7628.6948 |  | Telluric
2426 | GLOB-E | 7632.4448 | 7628.76 | Deep Neutral | UIL | 8.2 | 11 | Strength overestimated in GLOB-E due to telluric oversubtraction
2434 | GLOB-E | 7642.4448 | 7637.63 | Deep Neutral | UIL | 5.2 | 11 | Same as previous
2437 | GLOB-E | 7646.1948 |  | Telluric
2441 | GLOB-E | 7651.1948 |  | Telluric
2445 | GLOB-E | 7656.1948 |  | Telluric
2450 | GLOB-E | 7662.4448 |  | Telluric
2454 | GLOB-E | 7667.4448 | 7663.33 | Deep Neutral | UIL | 6.3 | 11, 101 | Telluric affect much less here
2464 | GLOB-E | 7679.9448 |  | Telluric
2470 | GLOB-E | 7687.4448 |  | Telluric
2474 | GLOB-E | 7692.4448 |  | Telluric
2479 | GLOB-E | 7698.6948 |  | Telluric |  |  |  | Telluric band ends here
2490 | GLOB-E | 7712.4448 | 7707.51 | Deep Neutral | UIL+ | 4 | 11, 101 | Osterbrock has OH 7712 slightly weaker than 7717, so sky contamination is probably < 50%
2494 | GLOB-E | 7717.4448 | 7713.58 | Sky | OH 7717+ | 2.5 |  | Sky contamination is too strong to measure line
2501 | GLOB-E | 7726.1948 | 7722.36 | Deep Neutral? | UIL+ | 1.1 | 101B | OH 7726 should be about 1/4 of 7717, so around 50% sky contamination
2503 | BY-HAND | 7728.6948 | 7724.3129 | Deep Neutral? | UIL | 0.5 | 11 | Slightly blended with previous. Strength and wave approximate.
2516 | GLOB-E | 7744.9448 | 7739.1 | Deep Neutral? | UIL | 1.5 | 11
2524 | GLOB-E | 7754.9448 | 7750.92 | Med Neb | [Ar III] 7751.10 | 48.2 | 11, 101
2528 | GLOB-E | 7759.9448 | 7756.7 | Sky | OH 7760+ | 1.2 | 101B | Sky contamination is too strong to measure line
2538 | GLOB-E | 7772.4448 | 7768.63 | Deep Neutral | UIL | 5.6 | 11, 101
2549 | GLOB-E | 7786.1948 | 7781.32 | Deep Neutral | UIL | 5.3 | 11, 101 | Broad with wing to blue. Probably multiplet blend
2556 | GLOB-E | 7794.9448 | 7790.47 | Deep Neutral | UIL+ | 5.6 | 11, 101 | Slight contamination from sky line
2565 | GLOB-E | 7806.1948 | 7802.54 | Deep Neutral | UIL | 1.9 | 101B | Broad with wing to red. Possibly multiplet blend
2577 | GLOB-E | 7821.1948 | 7817.38 | Med Neb | He I 7816.13+ | 3.1 | 11, 101B | Blend with sky line might explain wavelength discrepancy
2584 | GLOB-E | 7829.9448 |  | Noise
2589 | GLOB-E | 7836.1948 |  | Noise
2594 | GLOB-E | 7842.4448 | 7837.68 | Deep Neutral | UIL | 7.3 | 11, 101 | Weak sky line at 7841 has very little effect
2602 | GLOB-E | 7852.4448 | 7848.43 | Deep Neutral | UIL+ | 3.3 | 11, 101 | Strength in GLOB-E overestimated due to 7853 sky blend
2609 | GLOB-E | 7861.1948 |  | Sky | OH 7861 | 1.1
2614 | GLOB-E | 7867.4448 | 7862.6 | Deep Neutral? | UIL+ | 1.3 | 11 | Sky 7868 blend. Better measured in YSO
2617 | GLOB-E | 7871.1948 |  | Sky | OH 7871 | 2.2
2623 | GLOB-E | 7878.6948 | 7874.61 | Low Neb?? | [P II] 7875.99+ | 1.2 | 101B, 11 | Sky 7879 blend. Better measured in YSO
2632 | GLOB-E | 7889.9448 |  | Sky | OH 7890 | 0.5
2636 | GLOB-E | 7894.9448 | 7890.26 | Deep Neutral | UIL | 3.7 | 11, 101
2657 | GLOB-E | 7921.1948 | 7917.34 | Deep Neutral? | UIL+ | 2.6 | 11, 101 | Sky 7921 blend
2665 | GLOB-E | 7931.1948 | 7926.7 | Deep Neutral? | UIL | 1.3 | 11, 101
2671 | GLOB-E | 7938.6948 |  | Noise
2679 | GLOB-E | 7948.6948 |  | Sky | OH 7949 | 0.6
2692 | GLOB-E | 7964.9448 | 7959.85 | Deep Neutral | UIL | 10 | 11, 101 | Very strong. Sky 7965 contamination is minor
2696 | GLOB-E | 7969.9448 |  | Noise
2700 | GLOB-E | 7974.9448 |  | Noise
2704 | GLOB-E | 7979.9448 | 7975.42 | Sky | OH 7980+ | 1.8 |  | Maybe there is diffuse emission, but very marginal
2709 | GLOB-E | 7986.1948 |  | Noise
2715 | GLOB-E | 7993.6948 |  | Sky | OH 7993 | 2.9
2724 | GLOB-E | 8004.9448 | 7998.29 | Fe, Ni | [Fe II] 7997.03+ | 1.4 |  | Some weak diffuse emission
2731 | GLOB-E | 8013.6948 | 8008.98 | Deep Neutral | UIL | 2.4 | 11, 101 | Strong
2736 | GLOB-E | 8019.9448 | 8015.75 | Deep Neutral?? | UIL | 0.65 | 11 | I am now pretty sure that this is real, best seen on the 007 median window.
2741 | BY-HAND | 8026.1948 |  | Sky | OH 8026 | 4
2754 | GLOB-E | 8042.4448 | 8038.37 | Deep Neutral | UIL | 1.8981 | 11, 101 | * From ngc346.org: Line at 8047 from filaments that blends with [Cl IV] 8046. Perhaps 8038 is from same multiplet, in which case it can be removed
2760 | GLOB-E | 8049.9448 | 8045.98 | High Neb | [Cl IV] 8045.62+ | 7.7363 | 11, 101 | Blend of high ionization line with deep neutral line
2770 | GLOB-E | 8062.4448 |  | Sky | OH 8062 | 0.74
2779 | GLOB-E | 8073.6948 | 8069.08 | Deep Neutral? | UIL | 0.92 | 11 | Weak but clearly there in most GLOB/FIL regions
2790 | GLOB-E | 8087.4448 | 8082.78 | Deep Neutral | UIL | 2.2027 | 11, 101 | * From ngc346.org: Have these filaments had a SNR pass through them?
2795 | GLOB-E | 8093.6948 |  | Sky | OH 8094 | 0.21
2802 | GLOB-E | 8102.4448 |  | Sky | OH 8103 | 0.5
2816 | GLOB-E | 8119.9448 |  | Noise
2825 | GLOB-E | 8131.1948 | 8125.59 | Neutral | Ca I] 8125.31 | 0.97 | 101B | Compact sources mainly, with possibly some marginal diffuse emission. Broad line
2838 | GLOB-E | 8147.4448 |  | Sky | OH 8147 | 0.56
2844 | GLOB-E | 8154.9448 | 8150.72 | Deep Neutral | UIL | 10.0968 | 11, 101 | Possible IDs: [Fe I] 8151.34 (but wavelength is off); N I 8150.68 (but very different from all other N I lines)
2851 | GLOB-E | 8163.6948 |  | Noise
2860 | GLOB-E | 8174.9448 | 8170.69 | Noise |  | 0.8912 |  | Affected by artifacts from bright stars
2864 | GLOB-E | 8179.9448 | 8174.97 | Noise |  | 0.6005 |  | Possibly very weak stellar line, but nothing diffuse
2874 | GLOB-E | 8192.4448 | 8187.48 | Neutral | N I 8188.012 | 0.5492 | 101 | * From ngc346.org: 8188 observed in Orion but unidentified?, also seen in lower globule (different one from above)
2877 | GLOB-E | 8196.1948 | 8189.52 | Deep Neutral | UIL | 2.4947 | 101
2884 | YSO | 8204.9448 | 8200.1 | Neutral | N I 8200.357 | 0.4 |  | This and #2874 are the same multiplet as 8216, 8223
2889 | GLOB-E | 8211.1948 | 8207.85 | Deep Neutral? | UIL | 1.4 | 101B | Weak, but diffuse morphology is clear
2897 | GLOB-E | 8221.1948 | 8216.88 | Neutral | N I 8216.34+ | 2.1335 | 101B | Wavelength is odd – maybe blend?
2902 | GLOB-E | 8227.4448 | 8223.08 | Neutral | N I 8223.14 | 1.6 | 101B
2907 | GLOB-E | 8233.6948 | 8229.48 | Neutral? | UIL | 1.3 | 101B | Mainly YSO. Unclear diffuse but could maybe be Deep Neutral
2913 | BS | 8241.1948 | 8236.7 | High Neb | He II 8236.78 | 1.2 | 11 | He II 5–9 transition
2918 | GLOB-E | 8247.4448 | 8242.74 | Neutral | N I 8242.39 | 1.8 | 101B | Same multiplet as 8216, 8223
2932 | GLOB-E | 8264.9448 | 8260.84 | Noise |  | 0.2892
2937 | GLOB-E | 8271.1948 | 8266.46 | Deep Neutral | UIL | 5.99 | 11, 101
2942 | GLOB-E | 8277.4448 | 8272.32 | Deep Neutral | UIL | 4.0907 | 11, 101
2945 | BY-HAND | 8281.1948 |  | Sky | OH 8281.7 | 1
2951 | GLOB-E | 8288.6948 | 8285.46 | Deep Neutral | UIL+ | 8.3479 | 11, 101 | Sky lines at 8286.39, 8288.6, with approx strengths (0.5, 2.0).
2954 | GLOB-E | 8292.4448 | 8286.94 | Deep Neutral | UIL | 1.5553 | 11, 101
2957 | GLOB-E | 8296.1948 | 8292.13 | Med Neb | H I 8292.31 | 1.6679 | 11 | This is the bluest Paschen line that we reliably detect (3–29). Possibly includes another line from YSO, but it is too weak to measure
2959 | BY-HAND | 8298.6948 |  | Sky | OH 8298.9 | 2
2963 | GLOB-E | 8303.6948 | 8299.39 | Deep Neutral | UIL+ | 5.4733 | 101B, 101 | Blend with H I 3–28. The H I line is best seen in Cont method 11
2967 | BY-HAND | 8308.6948 | 8303.9844 | Deep Neutral? | UIL+ | 3.22 | 11 | Severe blend with following H I line
2969 | GLOB-E | 8311.1948 | 8306.483 | Med Neb | H I 8306.11+ | 3.2186 | 11, 101 | λ(HM) only approximate due to blend
2975 | GLOB-E | 8318.6948 | 8314.11 | Med Neb | H I 8314.26 | 3.8016 | 11 | Clean H I Paschen 3–26
2982 | GLOB-E | 8327.4448 | 8323.1 | Med Neb | H I 8323.42 | 4.3335 | 11, 101 | Clean H I Paschen 3–25
2987 | BY-HAND | 8333.6948 | 8328.9703 | Deep Neutral? | UIL | 0.5 | 11 | In the blue wing of the following strong UIL
2991 | GLOB-E | 8338.6948 | 8334.06 | Deep Neutral | UIL+ | 15.1791 | 11, 101 | Blend with H I Paschen 3–24, but the UIL is much stronger
2996 | BY-HAND | 8344.9448 |  | Sky | OH 8344.6 | 5
3000 | GLOB-E | 8349.9448 | 8344.86 | Med Neb | H I 8345.55 | 5.2854 | 11 | Clean H I Paschen 3–23
3011 | GLOB-E | 8363.6948 | 8359.15 | Med Neb | H I 8359.00+ | 6.3295 | 11, 101 | H I plus He I
3023 | GLOB-E | 8378.6948 | 8374.27 | Med Neb | H I 8374.48 | 7.1728 | 11, 101 | Clean H I Paschen 3–21
3026 | BY-HAND | 8382.4448 |  | Sky | OH 8382.4 | 0.5 |  | Very weak sky line
3034 | BY-HAND | 8392.4448 | 8387.687 | Deep Neutral? | UIL | 6 |  | λ(HM) and strength only approximate
3037 | GLOB-E | 8396.1948 | 8392.65 | Med Neb | H I 8392.40+ | 12.8163 | 101 | Blend of H I with following sky line
3039 | BY-HAND | 8398.6948 |  | Sky | OH 8399.2 | 10 |  | Very strong sky line
3045 | BY-HAND | 8406.1948 | 8401.4292 | Deep Neutral?? | UIL | 0.3 | 11 | Very weak. Changed index by one, based on csub-007 cube. λ(HM) is only approximate
3052 | BY-HAND | 8414.9448 |  | Sky | OH 8415.2 | 5
3054 | GLOB-E | 8417.4448 | 8412.97 | Med Neb | H I 8413.32+ | 9.1 | 11 | Blend of H I Paschen 3–19 with previous sky line
3064 | GLOB-E | 8429.9448 |  | Sky | OH 8430.2 | 1.5
3074 | GLOB-E | 8442.4448 | 8437.8 | Med Neb | H I 8437.96 | 8.5012 | 11, 101 | Clean H I Paschen 3–18
3081 | GLOB-E | 8451.1948 | 8446.48 | Neutral | O I 8446.48 | 48.1592 | 11, 101 | The strongest fluorescent Neutral line
3091 | GLOB-E | 8463.6948 | 8459.38 | Deep Neutral | UIL+ | 9.6347 | 11, 101 | Blend with following sky line. Originally I had ID of Ca I] 8459.50, but it does not look like other Ca I lines
3092 | BY-HAND | 8464.9448 |  | Sky | OH 8465.2+
3098 | GLOB-E | 8472.4448 | 8467.04 | Med Neb | H I 8467.26 | 10.5272 | 11, 101 | Clean H I Paschen 3–17
3104 | GLOB-E | 8479.9448 | 8475.07 | Deep Neutral | UIL | 2.6879 | 11, 101
3115 | BY-HAND | 8493.6948 |  | Sky | OH 8493.4 |  |  | Weak sky
3122 | BY-HAND | 8502.4448 | 8497.6247 | Deep Neutral | UIL | 10 | 11 | Strong Deep Neutral UIL, which was missed by find_peak because it is close to the following H I line. But it is well separated in csub-007 cube. λ(HM) and strength are only approximate
3124 | BY-HAND | 8504.9448 |  | Sky | OH 8504.6+
3126 | GLOB-E | 8507.4448 | 8502.05 | Med Neb | H I 8502.49 | 14.1704 | 11, 101 | Blend of H I Paschen 3–16 with previous sky lines
3138 | BY-HAND | 8522.4448 | 8517.6134 | Med Neb | He I 8518.04 | 1 | 11 | Spotted on the new zone spectra. Very very weak. Strength and wave approximate
3142 | GLOB-E | 8527.4448 | 8522.46 | Deep Neutral | UIL | 3.9629 | 11, 101 | Strong
3147 | GLOB-E | 8533.6948 | 8529.34 | Deep Neutral??? | UIL | 0.57 | 11 | This could be a line, but it is so very weak. I have given it 3 question marks
3151 | BY-HAND | 8538.6948 |  | Sky | OH 3538.7 |  |  | Very weak sky
3160 | GLOB-E | 8549.9448 | 8545.04 | Med Neb | H I 8545.38 | 18.6128 | 11, 101 | Nearly clean H I Paschen 3–15. Slight contamination by weak sky OH 8548.7
3164 | GLOB-E | 8554.9448 | 8549.71 | Deep Neutral | UIL | 5.7859 | 11, 101 | Strong
3172 | GLOB-E | 8564.9448 | 8560.31 | Deep Neutral | UIL | 4.2522 | 11, 101 | Strong
3187 | GLOB-E | 8583.6948 | 8578.72 | Low Neb | [Cl II] 8578.69+ | 2.915 | 11 | Mainly [Cl II]. The He I line appears not to contribute at all
3190 | BY-HAND | 8587.4448 | 8582.5765 | Med Neb | He I 8582.61+ | 1 | 11 | Blend with the stronger [Cl II] line. Strength and λ(HM) only approximate
3202 | GLOB-E | 8602.4448 | 8598.16 | Med Neb | H I 8598.39 | 19.2311 | 11, 101 | Clean H I Paschen 3–14. In Orion this line was affected by 2nd order ghost, but I see no evidence here
3213 | GLOB-E | 8616.1948 | 8610.91 | Deep Neutral | UIL | 2.878 | 11
3218 | GLOB-E | 8622.4448 | 8617.22 | Fe, Ni | [Fe II] 8616.95 | 0.48 | 101B | Diffuse emission maybe? But mainly compact sources
3221 | GLOB-E | 8626.1948 | 8620.69 | Deep Neutral | UIL | 1.9 | 101B | Weak but a definite detection
3226 | GLOB-E | 8632.4448 |  | Sky |  |  |  | These might be sky O_2 lines
3234 | GLOB-E | 8642.4448 |  | Sky |  |  |  | These might be sky O_2 lines
3242 | BY-HAND | 8652.4448 |  | Sky | O_2 8651.28 | 1
3244 | GLOB-E | 8654.9448 | 8650.36 | Deep Neutral | UIL+ | 5.014 | 11, 101 | Blend with previous weak sky line, but UIL is much stronger
3252 | BY-HAND | 8664.9448 | 8659.61 | Deep Neutral | UIL | 10.7 | 11 | Strength and λ(HM) from FIL-B, since missing in GLOB-E
3256 | GLOB-E | 8669.9448 | 8664.68 | Med Neb | H I 8665.02 | 26.4195 | 11, 101 | Mainly clean H I Paschen 3–13. There are some O_2 lines: 8669, 8670, but they are about same strength as 8651, so negligible contribution
3261 | BY-HAND | 8676.1948 |  | Sky | O_2 8676.1
3263 | GLOB-E | 8678.6948 | 8674.04 | Deep Neutral | UIL+ | 0.75 | 101B | Blended with previous sky line, but UIL is stronger
3268 | BY-HAND | 8684.9448 | 8680.0213 | Neutral | N I 8680.282 | 1 | 11 | Strength and λ(HM) approximate.Part of blend with following lines. Shows clear diffuse emission.
3272 | GLOB-E | 8689.9448 | 8684.99 | Deep Neutral | UIL+ | 3.3493 | 11 | Broad blend of Deep Neutral UIL with triplet of N I lines, but UIL dominates
3278 | BY-HAND | 8697.4448 | 8692.5142 | Deep Neutral?? | UIL+ | 0.5 | 11 | Blended with following Neutral UIL
3280 | GLOB-E | 8699.9448 | 8695.52 | Neutral? | UIL+ | 0.55 | 101B | Looks very similar to #3286 but there is no N I line here. Best seen in YSO
3286 | GLOB-E | 8707.4448 | 8703.19 | Neutral | N I 8703.247 | 0.87 | 101B | No obvious diffuse emission. Compact sources only. Same multiplet as 8683
3293 | GLOB-E | 8716.1948 | 8711.87 | Neutral | N I 8711.703 | 0.74 | 101B, 11 | Diffuse emission is very weak. Same multiplet as 8683
3299 | GLOB-E | 8723.6948 | 8718.52 | Neutral | N I 8718.837 | 0.31 | 101B
3306 | GLOB-E | 8732.4448 | 8726.92 | Deep Neutral | [C I] 8727.13 | 6.6537 | 11, 101
3311 | GLOB-E | 8738.6948 | 8733.22 | Med Neb | He I 8733.43 | 0.24 | 101B | Extremely weak
3315 | GLOB-E | 8743.6948 | 8738.39 | Deep Neutral | UIL | 2.0595 | 11
3324 | GLOB-E | 8754.9448 | 8750.17 | Med Neb | H I 8750.47 | 33.6821 | 11, 101 | Clean H I Paschen 3–12
3330 | GLOB-E | 8762.4448 | 8758.17 | Sky | OH 8671.3+ | 1.1805 |  | Blend of several sky lines
3335 | GLOB-E | 8768.6948 | 8763.94 | Sky | OH 8767.9+ | 2.1574 |  | Blend of several sky lines
3343 | GLOB-E | 8778.6948 | 8774.78 | Sky | OH 8778.3+ | 3.2905
3346 | BY-HAND | 8782.4448 | 8777.4661 | Med Neb | He I 8776.71+ | 1 |  | Blended with previous sky
3353 | BY-HAND | 8791.1948 |  | Sky | OH 8797.2
3355 | GLOB-E | 8793.6948 | 8789.03 | Deep Neutral | UIL+ | 8.5051 | 11, 101 | Blended with previous sky, but UIL is much stronger. Possible ID: C_2 8788.559
3362 | GLOB-E | 8802.4448 | 8798.11 | Noise |  | 0.416 |  | Possibly a weak line in the YSO, but no diffuse emission
3372 | GLOB-E | 8814.9448 | 8809.78 | Deep Neutral | UIL | 2.9591 | 11 | Possible ID: C_2 8809.841
3378 | GLOB-E | 8822.4448 | 8817.67 | Noise |  | 1.178 |  | * Look like emission line in blob-e
3382 | GLOB-E | 8827.4448 | 8823.14 | Sky | OH 8827.1 | 4.8991 |  | Strong sky, gives positive and negative residuals
3397 | BY-HAND | 8846.1948 | 8841.18 | Deep Neutral | UIL | 0.5 |  | Strength from FIL-B. Weak
3401 | GLOB-E | 8851.1948 | 8845.75 | Sky | OH 8850.1 | 8.3687
3405 | GLOB-E | 8856.1948 | 8850.63 | Deep Neutral | UIL | 7.9147 | 11, 101
3412 | BY-HAND | 8864.9448 | 8859.9194 | Deep Neutral?? | UIL | 1 | 11 | Severely blended with the much stronger following H I line. Almost invisible in the blue wing. Strength and wavelength very uncertain
3414 | GLOB-E | 8867.4448 | 8862.5 | Med Neb | H I 8862.79 | 49.7255 | 11, 101 | Clean H I Paschen 3–11
3428 | BY-HAND | 8884.9448 |  | Sky | OH 8885.9 |  |  | Positive and negative residuals from strong sky line
3435 | GLOB-E | 8893.6948 | 8888.95 | Deep Neutral? | UIL | 3.1
3439 | GLOB-E | 8898.6948 | 8893.72 | Deep Neutral | UIL | 12.0521 | 11, 101 | Ne I line at 8892.22 and [Fe II] 8891.93
3444 | GLOB-E | 8904.9448 | 8900.08 | Sky | OH 8903.1
3448 | GLOB-E | 8909.9448 |  | Noise
3456 | GLOB-E | 8919.9448 | 8915.5 | Sky | OH 8919.6
3463 | GLOB-E | 8928.6948 |  | Noise
3470 | GLOB-E | 8937.4448 | 8932.44 | Noise
3475 | GLOB-E | 8943.6948 | 8939.56 | Sky | OH 8943.4 | 0.6847
3481 | GLOB-E | 8951.1948 | 8945.37 | Deep Neutral | UIL | 6.4582 | 101 | Very broad
3487 | GLOB-E | 8958.6948 | 8954.4 | Sky | OH 8958.1 |  |  | * look like absortion line
3494 | GLOB-E | 8967.4448 | 8963.23 | Fe, Ni? | UIL | 1.1 |  | Mainly compact sources
3503 | GLOB-E | 8978.6948 | 8973.66 | Noise |  |  |  | There might be something there, but too weak to see.
3511 | GLOB-E | 8988.6948 |  | Sky | OH 8988.4
3522 | GLOB-E | 9002.4448 | 8997.12 | Sky | OH 9001.4+ |  |  | Impossible to measure the He I line because of sky OH
3536 | GLOB-E | 9019.9448 | 9014.62 | Med Neb | H I 9014.91 | 59 | 11, 101 | Clean H I Paschen 3–10
3539 | GLOB-E | 9023.6948 | 9019.07 | Deep Neutral | UIL | 7.2 | 11, 101 | Affected by wings of H I line
3548 | GLOB-E | 9034.9448 | 9029.2 | Deep Neutral | UIL | 11.1 | 11, 101
3552 | GLOB-E | 9039.9448 | 9034.36 | Deep Neutral?? | UIL | 1.4 | 11 | Very weak. Possibly does not exist
3557 | GLOB-E | 9046.1948 |  | Telluric?
3561 | GLOB-E | 9051.1948 | 9046.03 | Deep Neutral?? | UIL+ | 4
3564 | BY-HAND | 9054.9448 | 9049.8118 | Deep Neutral | UIL | 2 | 11 | Wavelength and strength uncertain
3570 | GLOB-E | 9062.4448 | 9057.14 | Deep Neutral | UIL | 6.7 | 11, 101 | Unique morphology. Bright in NE
3574 | GLOB-E | 9067.4448 | 9061.97 | Med Neb | He I 9063.29 | 1.5067 | 101
3579 | GLOB-E | 9073.6948 | 9068.7 | Med Neb | [S III] 9068.90 | 260 | 11, 101
3587 | GLOB-E | 9083.6948 |  | Noise
3591 | GLOB-E | 9088.6948 | 9084 | Deep Neutral? | UIL | 2.2 | 101B
3603 | GLOB-E | 9103.6948 | 9099.09 | Deep Neutral | UIL | 8 | 11
3615 | GLOB-E | 9118.6948 | 9113.52 | Deep Neutral | UIL | 5.4 | 101B
3622 | GLOB-E | 9127.4448 | 9121.74 | Low Neb? | [Cl II] 9123.60 | 0.6 | 101B | Bad telluric absorption around here
3627 | GLOB-E | 9133.6948 |  | Noise |  |  | 101B
3631 | GLOB-E | 9138.6948 |  | Noise
3640 | GLOB-E | 9149.9448 | 9144.31 | Deep Neutral | UIL | 5.7 | 11, 101 | Affected by absorption feature at lambda(obs) 9153
3649 | GLOB-E | 9161.1948 | 9158.57 | Deep Neutral? | UIL | 4.4 | 11, 101 | Broad. Affected by same absorption
3654 | BY-HAND | 9167.4448 | 9162.2481 | Deep Neutral? | UIL | 2 | 101 | Weaker counterpart to previous, can be seen as separate line. Strength and wavelength approximate.
3664 | GLOB-E | 9179.9448 | 9175.76 | ? |  |  |  | YSO only
3679 | GLOB-E | 9198.6948 |  | Noise
3687 | GLOB-E | 9208.6948 | 9204.18 | Neutral | Ca I] 9204.09 | 1 | 11, 101B | Morphology different from #3720. Looks like the [Fe II] lines
3692 | GLOB-E | 9214.9448 | 9210.11 | Med Neb | He I 9210.28 | 1.3 | 11, 101
3699 | GLOB-E | 9223.6948 | 9217.98 | Neutral? | UIL | 1 | 11 | Looks similar to some Ca I lines such as #3687. Maybe shows jet from core?
3707 | GLOB-E | 9233.6948 | 9228.82 | Med Neb | H I 9229.01 | 92 | 11, 101
3711 | BY-HAND | 9238.6948 | 9233.4577 | Deep Neutral | UIL+ | 5 | 101 | Severe blend with red wing of H I line. Strength and wavelength are very approximate
3720 | GLOB-E | 9249.9448 | 9244.4 | Neutral | Ca I] 9244.31 | 1.4 | 11 | Has diffuse emission like other neutral lines
3736 | GLOB-E | 9269.9448 | 9262.16 | Deep Neutral?? | UIL | 1 | 101B | Diffuse emission is marginal
3745 | GLOB-E | 9281.1948 |  | Telluric?
3750 | GLOB-E | 9287.4448 |  | Telluric?
3755 | GLOB-E | 9293.6948 |  | Telluric?
3762 | GLOB-E | 9302.4448 | 9297.64 | Deep Neutral? | UIL | 10.2 | 11, 101
3767 | GLOB-E | 9308.6948 |  | Telluric? |  |  |  | Looks like all these are oversubtraction of some telluric absorption band
3774 | GLOB-E | 9317.4448 |  | Telluric?
3779 | GLOB-E | 9323.6948 |  | Telluric?
3785 | GLOB-E | 9331.1948 |  | Telluric?
3790 | GLOB-E | 9337.4448 |  | Telluric?
3817.0056 | GLOB-E | 9371.2019 |  | ?
3825.1978 | GLOB-E | 9381.4421 |  | ?

## Measured lines only
Index | Region | λ(obs) | λ(HM) | Type | ID | Strength | Cont method | Comments
7 | GLOB-E | 4608.6948 | 4607.25 | Fe, Ni | [Fe III] 4607.12+ |  | 11 | Must be blend because more widely distributed than other [Fe III] lines
35 | BS | 4643.6948 | 4640.31 | High Perm | O II 4641.81+ | 5.2 | 11 | Very broad due to multiple blends
42 | BS | 4652.4448 | 4649.65 | High Perm | O II 4649.13+ | 3.5 | 11 | Morphology similar to Si III
49 | GLOB-E | 4661.1948 | 4657.93 | Fe, Ni | [Fe III] 4658.10 | 0.6 | 101B | Shows diffuse emission, particularly in SE and NE
71 | BS | 4688.6948 | 4685.55 | High Neb | He II 4685.68 | 44 | 11
91 | BS | 4713.6948 | 4711.46 | High Neb | [Ar IV] 4711.37+ | 79 | 11
100 | GLOB-E | 4724.9448 | 4722.55 | Med Neb? | UIL |  | 101B | Very weak, but widespread diffuse emission. Maybe sky?
105 | GLOB-E | 4731.1948 | 4728.75 | Fe, Ni? | UIL |  | 101B | Diffuse is much weaker than #0110. Broad in YSO
110 | BY-HAND | 4737.4448 | 4734.757 | Fe, Ni | [Fe III] 4734.00 |  | 101B | Diffuse emission only in South
114 | BS | 4742.4448 | 4740.08 | High Neb | [Ar IV] 4740.17 | 53 | 11
126 | BY-HAND | 4757.4448 | 4754.7456 | Fe, Ni | [Fe III] 4754.81 |  | 101B
138 | BY-HAND | 4772.4448 | 4769.7371 | Fe, Ni | [Fe III] 4769.53 |  | 101B | Diffuse emission only in South East
157 | GLOB-E | 4796.1948 | 4792.37 | Fe, Ni? | UIL | 1.6 | 101B | Strangely patchy diffuse emission. Probably just noise
174 | GLOB-E | 4817.4448 | 4815.63 | Fe, Ni | [Fe II] 4814.534 | 3 | 101B | Mainly compact sources, but perhaps some diffuse. Broad line, perhaps blend? Wavelength does not quite match.
211 | GLOB-E | 4863.6948 | 4861.18 | Med Neb | H I 4861.32 | 2300
227 | GLOB-E | 4883.6948 | 4881.05 | Fe, Ni | [Fe III] 4881.073 | 1.2 | 11 | Strong in YSO-c and GLOB-D, but diffuse emission in East is much weaker than in the other [Fe III] lines. Distribution is intermediate between #0268 and #0049/0539
260 | GLOB-E | 4924.9448 | 4921.75 | Med Neb | He I 4921.93 | 21 | 11, 101
268 | GLOB-E | 4934.9448 | 4930.23 | Fe, Ni | [Fe III] 4930.64 | 1.9 | 101B | Very strange diffuse distribution. Only seen in SE
289 | GLOB-E | 4961.1948 | 4958.76 | Med Neb | [O III] 4958.91 | 3300
311 | BY-HAND | 4988.6948 | 4985.86 | Fe, Ni | [Fe III] 4987.20+ |  |  | This is the best [Fe III] line. Distribution similar to other [Fe III] lines, such as #0049 and #0539
328 | GLOB-E | 5009.9448 | 5006.61 | Med Neb | [O III] 5006.84 | 9500
335 | GLOB-E | 5018.6948 | 5015.43 | Med Neb | He I 5015.68 | 36 | 101, 101B
356 | GLOB-E | 5044.9448 | 5041.47 | Med Perm | Si II 5041.03 | 2.9 | 11, 101B | No clear diffuse, Seen in YSO-c and GLOB-F (blushifted and just outside region box)
360 | GLOB-E | 5049.9448 | 5047.36 | Med Neb | He I 5047.74 | 4 | 11
367 | GLOB-E | 5058.6948 | 5056.14 | Med Perm | Si II 5055.98 | 7.3 | 11
428 | YSO | 5134.9448 | 5131.46 | Stellar | O I 5131.14 |  |  | YSO only
441 | GLOB-E | 5151.1948 | 5147.04 | Neutral | O I 5146.61 | 0.87 | 101B | No clear diffuse. YSO is slightly different wavelength
449 | GLOB-E | 5161.1948 | 5158.5 | Fe, Ni | [Fe II] 5158.81 | 4.4 | 11 | No clear diffuse
475 | GLOB-E | 5193.6948 | 5191.18 | Med Neb | [Ar III] 5191.82 | 1.8 | 11, 101
482 | GLOB-E | 5202.4448 | 5199.1 | Neutral | [N I] 5199.00+ | 6.5 | 101
498 | GLOB-E | 5222.4448 | 5219.71 | Med Perm | Si II 5219.31 | 2.5 | 11 | In GLOB-E this comes from star
531 | GLOB-E | 5263.6948 | 5259.58 | Fe, Ni | [Fe II] 5261.61 | 2.9 |  | In GLOB-E this comes from star
576 | YSO | 5319.9448 | 5316.63 | Stellar |  |  |  | Strong line but no diffuse emission
589 | GLOB-E | 5336.1948 | 5333.27 | Fe, Ni | [Fe II] 5333.646 | 2.1 | 101B | Diffuse emission as #623
623 | GLOB-E | 5378.6948 | 5376.22 | Fe, Ni | [Fe II] 5376.452 | 2.2 | 101B | Faint diffuse emission, but concentrated around YSO. Also detected in GLOB-E
652 | BS | 5414.9448 | 5411.8733 | High Neb | He II 5411.52+ | 2 | 101 | Strongly affected by underlying stellar absorption. Strength estimated in a smaller aperture than BS to better avoid stellar PSF. Note that the contribution of the [Fe III] line is not immediately apparent
669 | YSO | 5436.1948 | 5432.95 | Stellar | O II 5433.49 |  |  | There is a YSO line here, but no diffuse emission
737 | GLOB-E | 5521.1948 | 5517.48 | Med Neb | [Cl III] 5517.71 | 8.1 | 11, 101
753 | GLOB-E | 5541.1948 | 5537.66 | Med Neb | [Cl III]] 5537.88 | 5.2 | 11, 101
785 | YSO | 5581.1948 | 5577.65 | Low Neb | [O I] 5577.34 | 21 |  | Measured at YSO
809 | GLOB-E | 5611.1948 | 5608.05 | Deep Neutral?? | UIL | 1.7 | 101 | Exceedingly weak, and very broad. This would be the bluest Deep Neutral if confirmed. Although, the distribution might favor Fe, Ni or Neutral classification instead.
914 | BS | 5742.4448 | 5739.64 | High Perm | Si III 5739.73 | 2.3 |  | Unique line! Is it recombination or fluorescence?
920 | GLOB-E | 5749.9448 | 5747.24 | Stellar? |  | 1.5 |  | Certainly there, but no clear diffuse pattern. Strong and narrow in YSO
926 | GLOB-E | 5757.4448 | 5754.69 | Low Neb | [N II] 5755.08 | 4.7
965 | GLOB-E | 5806.1948 | 5801.64 | Stellar |  |  |  | Bright stellar line from Walborn 3
1018 | GLOB-E | 5872.4448 | 5869.6 | Fe, Ni | Ni II 5867.99 | 0.78 |  | Compact sources only. Wavelength uncertain due to blend with wing of He I line
1023 | GLOB-E | 5878.6948 | 5875.53 | Med Neb | He I 5875.62 | 290
1089 | GLOB-E | 5961.1948 | 5957.68 | Med Perm | Si II 5957.56 | 2.3 | 11, 101 | Faintly detected from neutral region
1106 | GLOB-E | 5982.4448 | 5979.16 | Med Perm | Si II 5978.93 | 4.7 | 101 | Clearly detected from neutral region
1146 | FIL-B | 6032.4448 | 6029 | Deep Neutral? | UIL | 1.4 | 101 | Broad line. Very marginal detection
1153 | NEUT | 6041.1948 | 6037.65 | Deep Neutral? | UIL | 0.56 | 101 | Very weak. Wavelength sllightly different in GLOB-E. But this is definitely real, so is candidate for bluest Deep Neutral
1160 | GLOB-E | 6049.9448 | 6046.4 | Neutral | O I 6046.23 | 2.3 | 11, 101 | Diffuse emission very weak. Strong from YSO
1190 | GLOB-E | 6087.4448 | 6082.96 | Neutral? | UIL | 0.89 |  | Diffuse emission is marginal, YSO has λ(HM)=6083.90
1204 | BS | 6104.9448 | 6101.81 | High Neb | [K IV] 6101.79 | 4.2
1268 | GLOB-E | 6184.9448 | 6180.27 | Deep Neutral | UIL | 0.9 |  | Very very weak. Marginal detection. I no longer believe in this line
1300 | GLOB-E | 6224.9448 | 6220.43 | Deep Neutral | UIL | 2.4 | 101B | This is the bluest UIL that is absolutely definite. Clear signal in all the GLOB anf FIL regions
1312 | GLOB-E | 6239.9448 | 6236.34 | Deep Neutral? | UIL | 1.2 | 101B | Marginal but definitely real. Very broad
1322 | GLOB-E | 6252.4448 | 6246.55 | Deep Neutral? | UIL | 0.3 | 101B | Very marginal. I have grave doubts about this one
1332 | GLOB-E | 6264.9448 | 6260.8 | Deep Neutral? | UIL | 0.4 | 101B | These last 3 look vaguely like #1300 but weaker. This one looks real
1339 | GLOB-E | 6273.6948 | 6270.59 | Deep Neutral | UIL+ | 2.7 | 11, 101 | Clear detection but seems blended with sky line
1363 | GLOB-E | 6303.6948 | 6300.38 | Low Neb | [O I] 6300.30 | 70
1372 | GLOB-E | 6314.9448 | 6311.9 | Med Neb | [S III] 6312.06 | 26
1401 | GLOB-E | 6351.1948 | 6347.15 | Med Perm | Si II 6347.11 | 5.2 | 11 | Clear but faint diffuse from neutral region
1414 | GLOB-E | 6367.4448 | 6363.86 | Low Neb | [O I] 6363.78 | 24
1420 | GLOB-E | 6374.9448 | 6371.35 | Med Perm | Si II 6371.36 | 1.4 | 101 | Diffuse is similar to [Fe III] lines. Cont method 11 affected by [O I]
1470 | GLOB-E | 6437.4448 | 6433.9 | Deep Neutral? | UIL | 1.2 | 11
1484 | GLOB-E | 6454.9448 | 6451 | Deep Neutral? | UIL | 1.7 | 101 | Filaments look spatially broader than in the deep neutral lines. On reflection, I no longer agree with this comment
1490 | GLOB-E | 6462.4448 | 6459.4 | Deep Neutral? | UIL | 1 | 101
1498 | GLOB-E | 6472.4448 | 6467.88 | Deep Neutral? | UIL | 1.2 | 11 | Similar to #1484 but weaker
1512 | GLOB-E | 6489.9448 | 6486.05 | Deep Neutral? | UIL | 1.1 | 11
1524 | GLOB-E | 6504.9448 | 6501.82 | Deep Neutral? | UIL | 2 | 11
1537 | GLOB-E | 6521.1948 | 6518.28 | ? |  |  |  | Strong in YSO and GLOB-F star
1547 | GLOB-E | 6533.6948 | 6529.5 | Deep Neutral? | UIL | 1.4 | 11, 101B | This is not a close enough match for [N II] 6527.24. There is also maybe a Raman absoption feature around here.
1561 | GLOB-E | 6551.1948 | 6548.07 | Low Neb | [N II] 6548.05 | 66
1573 | GLOB-E | 6566.1948 | 6562.62 | Med Neb | H I 6562.79 | 8200
1590 | GLOB-E | 6587.4448 | 6583.33 | Low Neb | [N II] 6583.45 | 230
1603 | GLOB-E | 6603.6948 | 6601.28 | Neutral? | UIL | 0.9 | 11, 101B | Weak and unclear diffuse emission. I now think this is just the gap between two Raman absorption features.
1616 | GLOB-E | 6619.9448 | 6615.11 | Deep Neutral? | UIL | 0.4 | 101B | Broad profile and very weak
1626 | GLOB-E | 6632.4448 | 6628.89 | Deep Neutral? | UIL | 2.1 | 101B, 11 | Left-hand guardian of the Raman dip
1632 | GLOB-E | 6639.9448 | 6636.78 | Deep Neutral? | UIL | 1.6 | 101B | Right-hand guardian of the Raman dip
1640 | GLOB-E | 6649.9448 | 6645.63 | Deep Neutral? | UIL | 1.3 | 101B
1648 | GLOB-E | 6659.9448 | 6655.67 | Deep Neutral? | UIL | 0.7 | 11
1657 | GLOB-E | 6671.1948 | 6667.62 | Fe, Ni | [Ni II] 6666.80 | 0.5 | 11, 101B | Diffuse emission is unclear (difffers between 11 and 101B)
1665 | GLOB-E | 6681.1948 | 6677.94 | Med Neb | He I 6678.15 | 78
1682 | GLOB-E | 6702.4448 | 6699.06 | Deep Neutral? | UIL | 0.9 | 11 | Weak but clearly detected in most GLOB/FIL regions. Could be Low Neb instead
1692 | GLOB-E | 6714.9448 | 6710.69 | Noise |  |  |  | Possibly real, but too close to [S II] line to get a good cont
1696 | GLOB-E | 6719.9448 | 6716.47 | Low Neb | [S II] 6716.44 | 385
1708 | GLOB-E | 6734.9448 | 6730.74 | Low Neb | [S II] 6730.816 | 286
1744 | GLOB-E | 6779.9448 | 6776.88 | Deep Neutral | UIL | 2.3 | 11
1759 | BS | 6798.6948 | 6794.52 | High Neb | [K IV] 6795.1 | 1.1 |  | Very weak and diffuse
1801 | GLOB-E | 6851.1948 | 6846.81 | Deep Neutral? | UIL | 1.4 | 11 | Broad, so probably a blend
1913 | GLOB-E | 6991.1948 | 6987.38 | Deep Neutral? | UIL | 2.1 | 11
1925 | GLOB-E | 7006.1948 | 7002.32 | Neutral | O I 7001.92 | 1.2 | 11, 101B
1931 | GLOB-E | 7013.6948 | 7010.02 | Deep Neutral? | UIL | 1.9 | 101B | Broad
1935 | GLOB-E | 7018.6948 | 7015.18 | Deep Neutral? | UIL | 0.4 | 101B | Very weak
1944 | GLOB-E | 7029.9448 | 7025.59 | Deep Neutral? | UIL | 0.6 | 101B, 11
1954 | GLOB-E | 7042.4448 | 7038.08 | Deep Neutral? | UIL | 1.4 | 101B, 11
1958 | GLOB-E | 7047.4448 | 7043.21 | Deep Neutral? | UIL | 0.9 | 101B
1969 | GLOB-E | 7061.1948 | 7056.76 | Deep Neutral? | UIL | 1 | 11, 101B | Could be Med Neb instead
1975 | GLOB-E | 7068.6948 | 7065.11 | Med Neb | He I 7065.28 | 61
1987 | GLOB-E | 7083.6948 | 7078.89 | Neutral? | UIL | 0.6 | 11, 101B | Broad and weak
1997 | GLOB-E | 7096.1948 | 7092.14 | Deep Neutral | UIL | 3.1
2008 | GLOB-E | 7109.9448 | 7105.4 | Deep Neutral | UIL | 2 | 101B
2012 | GLOB-E | 7114.9448 | 7111.43 | Deep Neutral | UIL | 2.2 | 101B
2032 | GLOB-E | 7139.9448 | 7135.5 | Med Neb | [Ar III] 7135.78 | 196
2039 | GLOB-E | 7148.6948 | 7143.58 | Deep Neutral | UIL | 1.3 | 101B, 101
2047 | GLOB-E | 7158.6948 | 7155.04 | Fe, Ni | [Fe II] 7155.14 | 0.9 |  | No clear diffuse. Seen in YSO, GLOB-F, GLOB-B. Maybe redo in YSO region?
2052 | GLOB-E | 7164.9448 | 7161.26 | Med Neb | He I 7160.13 | 0.7 | 101B | Wavelength is strangely off: blend?
2060 | BS | 7174.9448 | 7170.18 | High Neb | [Ar IV] 7170.5 | 3.1 | 11
2066 | GLOB-E | 7182.4448 | 7178.54 | Deep Neutral | UIL | 2.6 | 11, 101B
2071 | GLOB-E | 7188.6948 | 7184.55 | Deep Neutral?? | UIL | 1 | 101B | Could be something, but too weak to see and is superimposed on stellar absorption line. On reflection, there is nothing useful here
2079 | GLOB-E | 7198.6948 | 7194 | Deep Neutral? | UIL | 2.1 | 11 | Definite detection in all GLOB/FIL regions, even though map does not look great. Broad with wing to blue, so possibly blended multiplet
2082 | GLOB-E | 7202.4448 | 7198.82 | Deep Neutral?? | UIL | 0.5 | 101B | Very marginal detection
2101 | GLOB-E | 7226.1948 | 7223.39 | Neutral? | UIL | 1.9 |  | Also seen in YSO.
2114 | GLOB-E | 7242.4448 | 7237.66 | Deep Neutral | UIL+ | 3.8 | 11, 101B | This is a high/low blend with [Ar IV] 7237, but where the neutral line is stronger
2127 | GLOB-E | 7258.6948 | 7254.2 | Neutral | O I 7254.15+ | 5.4 | 101, 11
2134 | BS | 7267.4448 | 7262.95 | High Neb | [Ar IV] 7262.7+ | 3.2 | 11
2148 | GLOB-E | 7284.9448 | 7281.16 | Med Neb | He I 7281.35 | 20.2
2154 | GLOB-E | 7292.4448 | 7288.21 | ? | UIL | 0.5 |  | Only compact sources, but weak in YSO-c
2168 | GLOB-E | 7309.9448 | 7306.08 | Deep Neutral?? | UIL | 0.2 | 101B | Very weak. Not convinced this is real
2173 | GLOB-E | 7316.1948 | 7312.98 | Sky | OH 7316.3+ | 2.6 | 101, 101B | There may be a real line here too, but hard to see
2179 | GLOB-E | 7323.6948 | 7319.85 | Low Neb | [O II] 7319.99+ | 71
2187 | GLOB-E | 7333.6948 | 7330.14 | Low Neb | [O II] 7330.73+ | 48 |  | [Ar IV] probably contributes roughly 5-10% of this blend
2199 | GLOB-E | 7348.6948 | 7345.24 | Deep Neutral? | UIL | 0.8 | 101B | Very weak but certainly there. Could be Low Neb instead.
2225 | GLOB-E | 7381.1948 | 7377.51 | Fe, Ni | [Ni II] 7377.83 | 1.3 |  | Compact sources only. Best [Ni II] line
2252 | GLOB-E | 7414.9448 | 7411.65 | Fe, Ni | [Ni II] 7411.61 | 0.6 |  | Compact sources only
2263 | GLOB-E | 7428.6948 | 7426.28 | Fe, Ni? | UIL | 0.5 |  | Compact sources only
2277 | GLOB-E | 7446.1948 | 7442.47 | Neutral | N I 7442.30 | 1.1 | 101
2294 | GLOB-E | 7467.4448 | 7462.86 | Deep Neutral | UIL | 3.7 | 101
2298 | GLOB-E | 7472.4448 | 7468.61 | Neutral | N I 7468.31 | 2 | 101
2314 | GLOB-E | 7492.4448 | 7488.22 | Deep Neutral | UIL | 1.6 | 11, 101
2323 | GLOB-E | 7503.6948 | 7499.61 | Med Neb | He I 7499.85 | 1.2
2334 | GLOB-E | 7517.4448 | 7513.3 | Fe, Ni | Fe II 7513.1762 | 1.5 |  | Compact sources only
2345 | GLOB-E | 7531.1948 | 7528.26 | Deep Neutral? | UIL+ | 2.4
2348 | BS | 7534.9448 | 7530.23 | High Neb | [Cl IV] 7530.8 | 6.7
2378 | GLOB-E | 7572.4448 | 7567.84 | Sky | OH 7571.7+ | 1.9 |  | Possible blend with weak Deep Neutral UIL
2426 | GLOB-E | 7632.4448 | 7628.76 | Deep Neutral | UIL | 8.2 | 11 | Strength overestimated in GLOB-E due to telluric oversubtraction
2434 | GLOB-E | 7642.4448 | 7637.63 | Deep Neutral | UIL | 5.2 | 11 | Same as previous
2454 | GLOB-E | 7667.4448 | 7663.33 | Deep Neutral | UIL | 6.3 | 11, 101 | Telluric affect much less here
2490 | GLOB-E | 7712.4448 | 7707.51 | Deep Neutral | UIL+ | 4 | 11, 101 | Osterbrock has OH 7712 slightly weaker than 7717, so sky contamination is probably < 50%
2494 | GLOB-E | 7717.4448 | 7713.58 | Sky | OH 7717+ | 2.5 |  | Sky contamination is too strong to measure line
2501 | GLOB-E | 7726.1948 | 7722.36 | Deep Neutral? | UIL+ | 1.1 | 101B | OH 7726 should be about 1/4 of 7717, so around 50% sky contamination
2503 | BY-HAND | 7728.6948 | 7724.3129 | Deep Neutral? | UIL | 0.5 | 11 | Slightly blended with previous. Strength and wave approximate.
2516 | GLOB-E | 7744.9448 | 7739.1 | Deep Neutral? | UIL | 1.5 | 11
2524 | GLOB-E | 7754.9448 | 7750.92 | Med Neb | [Ar III] 7751.10 | 48.2 | 11, 101
2528 | GLOB-E | 7759.9448 | 7756.7 | Sky | OH 7760+ | 1.2 | 101B | Sky contamination is too strong to measure line
2538 | GLOB-E | 7772.4448 | 7768.63 | Deep Neutral | UIL | 5.6 | 11, 101
2549 | GLOB-E | 7786.1948 | 7781.32 | Deep Neutral | UIL | 5.3 | 11, 101 | Broad with wing to blue. Probably multiplet blend
2556 | GLOB-E | 7794.9448 | 7790.47 | Deep Neutral | UIL+ | 5.6 | 11, 101 | Slight contamination from sky line
2565 | GLOB-E | 7806.1948 | 7802.54 | Deep Neutral | UIL | 1.9 | 101B | Broad with wing to red. Possibly multiplet blend
2577 | GLOB-E | 7821.1948 | 7817.38 | Med Neb | He I 7816.13+ | 3.1 | 11, 101B | Blend with sky line might explain wavelength discrepancy
2594 | GLOB-E | 7842.4448 | 7837.68 | Deep Neutral | UIL | 7.3 | 11, 101 | Weak sky line at 7841 has very little effect
2602 | GLOB-E | 7852.4448 | 7848.43 | Deep Neutral | UIL+ | 3.3 | 11, 101 | Strength in GLOB-E overestimated due to 7853 sky blend
2614 | GLOB-E | 7867.4448 | 7862.6 | Deep Neutral? | UIL+ | 1.3 | 11 | Sky 7868 blend. Better measured in YSO
2623 | GLOB-E | 7878.6948 | 7874.61 | Low Neb?? | [P II] 7875.99+ | 1.2 | 101B, 11 | Sky 7879 blend. Better measured in YSO
2636 | GLOB-E | 7894.9448 | 7890.26 | Deep Neutral | UIL | 3.7 | 11, 101
2657 | GLOB-E | 7921.1948 | 7917.34 | Deep Neutral? | UIL+ | 2.6 | 11, 101 | Sky 7921 blend
2665 | GLOB-E | 7931.1948 | 7926.7 | Deep Neutral? | UIL | 1.3 | 11, 101
2692 | GLOB-E | 7964.9448 | 7959.85 | Deep Neutral | UIL | 10 | 11, 101 | Very strong. Sky 7965 contamination is minor
2704 | GLOB-E | 7979.9448 | 7975.42 | Sky | OH 7980+ | 1.8 |  | Maybe there is diffuse emission, but very marginal
2724 | GLOB-E | 8004.9448 | 7998.29 | Fe, Ni | [Fe II] 7997.03+ | 1.4 |  | Some weak diffuse emission
2731 | GLOB-E | 8013.6948 | 8008.98 | Deep Neutral | UIL | 2.4 | 11, 101 | Strong
2736 | GLOB-E | 8019.9448 | 8015.75 | Deep Neutral?? | UIL | 0.65 | 11 | I am now pretty sure that this is real, best seen on the 007 median window.
2754 | GLOB-E | 8042.4448 | 8038.37 | Deep Neutral | UIL | 1.8981 | 11, 101 | * From ngc346.org: Line at 8047 from filaments that blends with [Cl IV] 8046. Perhaps 8038 is from same multiplet, in which case it can be removed
2760 | GLOB-E | 8049.9448 | 8045.98 | High Neb | [Cl IV] 8045.62+ | 7.7363 | 11, 101 | Blend of high ionization line with deep neutral line
2779 | GLOB-E | 8073.6948 | 8069.08 | Deep Neutral? | UIL | 0.92 | 11 | Weak but clearly there in most GLOB/FIL regions
2790 | GLOB-E | 8087.4448 | 8082.78 | Deep Neutral | UIL | 2.2027 | 11, 101 | * From ngc346.org: Have these filaments had a SNR pass through them?
2825 | GLOB-E | 8131.1948 | 8125.59 | Neutral | Ca I] 8125.31 | 0.97 | 101B | Compact sources mainly, with possibly some marginal diffuse emission. Broad line
2844 | GLOB-E | 8154.9448 | 8150.72 | Deep Neutral | UIL | 10.0968 | 11, 101 | Possible IDs: [Fe I] 8151.34 (but wavelength is off); N I 8150.68 (but very different from all other N I lines)
2860 | GLOB-E | 8174.9448 | 8170.69 | Noise |  | 0.8912 |  | Affected by artifacts from bright stars
2864 | GLOB-E | 8179.9448 | 8174.97 | Noise |  | 0.6005 |  | Possibly very weak stellar line, but nothing diffuse
2874 | GLOB-E | 8192.4448 | 8187.48 | Neutral | N I 8188.012 | 0.5492 | 101 | * From ngc346.org: 8188 observed in Orion but unidentified?, also seen in lower globule (different one from above)
2877 | GLOB-E | 8196.1948 | 8189.52 | Deep Neutral | UIL | 2.4947 | 101
2884 | YSO | 8204.9448 | 8200.1 | Neutral | N I 8200.357 | 0.4 |  | This and #2874 are the same multiplet as 8216, 8223
2889 | GLOB-E | 8211.1948 | 8207.85 | Deep Neutral? | UIL | 1.4 | 101B | Weak, but diffuse morphology is clear
2897 | GLOB-E | 8221.1948 | 8216.88 | Neutral | N I 8216.34+ | 2.1335 | 101B | Wavelength is odd – maybe blend?
2902 | GLOB-E | 8227.4448 | 8223.08 | Neutral | N I 8223.14 | 1.6 | 101B
2907 | GLOB-E | 8233.6948 | 8229.48 | Neutral? | UIL | 1.3 | 101B | Mainly YSO. Unclear diffuse but could maybe be Deep Neutral
2913 | BS | 8241.1948 | 8236.7 | High Neb | He II 8236.78 | 1.2 | 11 | He II 5–9 transition
2918 | GLOB-E | 8247.4448 | 8242.74 | Neutral | N I 8242.39 | 1.8 | 101B | Same multiplet as 8216, 8223
2932 | GLOB-E | 8264.9448 | 8260.84 | Noise |  | 0.2892
2937 | GLOB-E | 8271.1948 | 8266.46 | Deep Neutral | UIL | 5.99 | 11, 101
2942 | GLOB-E | 8277.4448 | 8272.32 | Deep Neutral | UIL | 4.0907 | 11, 101
2951 | GLOB-E | 8288.6948 | 8285.46 | Deep Neutral | UIL+ | 8.3479 | 11, 101 | Sky lines at 8286.39, 8288.6, with approx strengths (0.5, 2.0).
2954 | GLOB-E | 8292.4448 | 8286.94 | Deep Neutral | UIL | 1.5553 | 11, 101
2957 | GLOB-E | 8296.1948 | 8292.13 | Med Neb | H I 8292.31 | 1.6679 | 11 | This is the bluest Paschen line that we reliably detect (3–29). Possibly includes another line from YSO, but it is too weak to measure
2963 | GLOB-E | 8303.6948 | 8299.39 | Deep Neutral | UIL+ | 5.4733 | 101B, 101 | Blend with H I 3–28. The H I line is best seen in Cont method 11
2967 | BY-HAND | 8308.6948 | 8303.9844 | Deep Neutral? | UIL+ | 3.22 | 11 | Severe blend with following H I line
2969 | GLOB-E | 8311.1948 | 8306.483 | Med Neb | H I 8306.11+ | 3.2186 | 11, 101 | λ(HM) only approximate due to blend
2975 | GLOB-E | 8318.6948 | 8314.11 | Med Neb | H I 8314.26 | 3.8016 | 11 | Clean H I Paschen 3–26
2982 | GLOB-E | 8327.4448 | 8323.1 | Med Neb | H I 8323.42 | 4.3335 | 11, 101 | Clean H I Paschen 3–25
2987 | BY-HAND | 8333.6948 | 8328.9703 | Deep Neutral? | UIL | 0.5 | 11 | In the blue wing of the following strong UIL
2991 | GLOB-E | 8338.6948 | 8334.06 | Deep Neutral | UIL+ | 15.1791 | 11, 101 | Blend with H I Paschen 3–24, but the UIL is much stronger
3000 | GLOB-E | 8349.9448 | 8344.86 | Med Neb | H I 8345.55 | 5.2854 | 11 | Clean H I Paschen 3–23
3011 | GLOB-E | 8363.6948 | 8359.15 | Med Neb | H I 8359.00+ | 6.3295 | 11, 101 | H I plus He I
3023 | GLOB-E | 8378.6948 | 8374.27 | Med Neb | H I 8374.48 | 7.1728 | 11, 101 | Clean H I Paschen 3–21
3034 | BY-HAND | 8392.4448 | 8387.687 | Deep Neutral? | UIL | 6 |  | λ(HM) and strength only approximate
3037 | GLOB-E | 8396.1948 | 8392.65 | Med Neb | H I 8392.40+ | 12.8163 | 101 | Blend of H I with following sky line
3045 | BY-HAND | 8406.1948 | 8401.4292 | Deep Neutral?? | UIL | 0.3 | 11 | Very weak. Changed index by one, based on csub-007 cube. λ(HM) is only approximate
3054 | GLOB-E | 8417.4448 | 8412.97 | Med Neb | H I 8413.32+ | 9.1 | 11 | Blend of H I Paschen 3–19 with previous sky line
3074 | GLOB-E | 8442.4448 | 8437.8 | Med Neb | H I 8437.96 | 8.5012 | 11, 101 | Clean H I Paschen 3–18
3081 | GLOB-E | 8451.1948 | 8446.48 | Neutral | O I 8446.48 | 48.1592 | 11, 101 | The strongest fluorescent Neutral line
3091 | GLOB-E | 8463.6948 | 8459.38 | Deep Neutral | UIL+ | 9.6347 | 11, 101 | Blend with following sky line. Originally I had ID of Ca I] 8459.50, but it does not look like other Ca I lines
3098 | GLOB-E | 8472.4448 | 8467.04 | Med Neb | H I 8467.26 | 10.5272 | 11, 101 | Clean H I Paschen 3–17
3104 | GLOB-E | 8479.9448 | 8475.07 | Deep Neutral | UIL | 2.6879 | 11, 101
3122 | BY-HAND | 8502.4448 | 8497.6247 | Deep Neutral | UIL | 10 | 11 | Strong Deep Neutral UIL, which was missed by find_peak because it is close to the following H I line. But it is well separated in csub-007 cube. λ(HM) and strength are only approximate
3126 | GLOB-E | 8507.4448 | 8502.05 | Med Neb | H I 8502.49 | 14.1704 | 11, 101 | Blend of H I Paschen 3–16 with previous sky lines
3138 | BY-HAND | 8522.4448 | 8517.6134 | Med Neb | He I 8518.04 | 1 | 11 | Spotted on the new zone spectra. Very very weak. Strength and wave approximate
3142 | GLOB-E | 8527.4448 | 8522.46 | Deep Neutral | UIL | 3.9629 | 11, 101 | Strong
3147 | GLOB-E | 8533.6948 | 8529.34 | Deep Neutral??? | UIL | 0.57 | 11 | This could be a line, but it is so very weak. I have given it 3 question marks
3160 | GLOB-E | 8549.9448 | 8545.04 | Med Neb | H I 8545.38 | 18.6128 | 11, 101 | Nearly clean H I Paschen 3–15. Slight contamination by weak sky OH 8548.7
3164 | GLOB-E | 8554.9448 | 8549.71 | Deep Neutral | UIL | 5.7859 | 11, 101 | Strong
3172 | GLOB-E | 8564.9448 | 8560.31 | Deep Neutral | UIL | 4.2522 | 11, 101 | Strong
3187 | GLOB-E | 8583.6948 | 8578.72 | Low Neb | [Cl II] 8578.69+ | 2.915 | 11 | Mainly [Cl II]. The He I line appears not to contribute at all
3190 | BY-HAND | 8587.4448 | 8582.5765 | Med Neb | He I 8582.61+ | 1 | 11 | Blend with the stronger [Cl II] line. Strength and λ(HM) only approximate
3202 | GLOB-E | 8602.4448 | 8598.16 | Med Neb | H I 8598.39 | 19.2311 | 11, 101 | Clean H I Paschen 3–14. In Orion this line was affected by 2nd order ghost, but I see no evidence here
3213 | GLOB-E | 8616.1948 | 8610.91 | Deep Neutral | UIL | 2.878 | 11
3218 | GLOB-E | 8622.4448 | 8617.22 | Fe, Ni | [Fe II] 8616.95 | 0.48 | 101B | Diffuse emission maybe? But mainly compact sources
3221 | GLOB-E | 8626.1948 | 8620.69 | Deep Neutral | UIL | 1.9 | 101B | Weak but a definite detection
3244 | GLOB-E | 8654.9448 | 8650.36 | Deep Neutral | UIL+ | 5.014 | 11, 101 | Blend with previous weak sky line, but UIL is much stronger
3252 | BY-HAND | 8664.9448 | 8659.61 | Deep Neutral | UIL | 10.7 | 11 | Strength and λ(HM) from FIL-B, since missing in GLOB-E
3256 | GLOB-E | 8669.9448 | 8664.68 | Med Neb | H I 8665.02 | 26.4195 | 11, 101 | Mainly clean H I Paschen 3–13. There are some O_2 lines: 8669, 8670, but they are about same strength as 8651, so negligible contribution
3263 | GLOB-E | 8678.6948 | 8674.04 | Deep Neutral | UIL+ | 0.75 | 101B | Blended with previous sky line, but UIL is stronger
3268 | BY-HAND | 8684.9448 | 8680.0213 | Neutral | N I 8680.282 | 1 | 11 | Strength and λ(HM) approximate.Part of blend with following lines. Shows clear diffuse emission.
3272 | GLOB-E | 8689.9448 | 8684.99 | Deep Neutral | UIL+ | 3.3493 | 11 | Broad blend of Deep Neutral UIL with triplet of N I lines, but UIL dominates
3278 | BY-HAND | 8697.4448 | 8692.5142 | Deep Neutral?? | UIL+ | 0.5 | 11 | Blended with following Neutral UIL
3280 | GLOB-E | 8699.9448 | 8695.52 | Neutral? | UIL+ | 0.55 | 101B | Looks very similar to #3286 but there is no N I line here. Best seen in YSO
3286 | GLOB-E | 8707.4448 | 8703.19 | Neutral | N I 8703.247 | 0.87 | 101B | No obvious diffuse emission. Compact sources only. Same multiplet as 8683
3293 | GLOB-E | 8716.1948 | 8711.87 | Neutral | N I 8711.703 | 0.74 | 101B, 11 | Diffuse emission is very weak. Same multiplet as 8683
3299 | GLOB-E | 8723.6948 | 8718.52 | Neutral | N I 8718.837 | 0.31 | 101B
3306 | GLOB-E | 8732.4448 | 8726.92 | Deep Neutral | [C I] 8727.13 | 6.6537 | 11, 101
3311 | GLOB-E | 8738.6948 | 8733.22 | Med Neb | He I 8733.43 | 0.24 | 101B | Extremely weak
3315 | GLOB-E | 8743.6948 | 8738.39 | Deep Neutral | UIL | 2.0595 | 11
3324 | GLOB-E | 8754.9448 | 8750.17 | Med Neb | H I 8750.47 | 33.6821 | 11, 101 | Clean H I Paschen 3–12
3330 | GLOB-E | 8762.4448 | 8758.17 | Sky | OH 8671.3+ | 1.1805 |  | Blend of several sky lines
3335 | GLOB-E | 8768.6948 | 8763.94 | Sky | OH 8767.9+ | 2.1574 |  | Blend of several sky lines
3343 | GLOB-E | 8778.6948 | 8774.78 | Sky | OH 8778.3+ | 3.2905
3346 | BY-HAND | 8782.4448 | 8777.4661 | Med Neb | He I 8776.71+ | 1 |  | Blended with previous sky
3355 | GLOB-E | 8793.6948 | 8789.03 | Deep Neutral | UIL+ | 8.5051 | 11, 101 | Blended with previous sky, but UIL is much stronger. Possible ID: C_2 8788.559
3362 | GLOB-E | 8802.4448 | 8798.11 | Noise |  | 0.416 |  | Possibly a weak line in the YSO, but no diffuse emission
3372 | GLOB-E | 8814.9448 | 8809.78 | Deep Neutral | UIL | 2.9591 | 11 | Possible ID: C_2 8809.841
3378 | GLOB-E | 8822.4448 | 8817.67 | Noise |  | 1.178 |  | * Look like emission line in blob-e
3382 | GLOB-E | 8827.4448 | 8823.14 | Sky | OH 8827.1 | 4.8991 |  | Strong sky, gives positive and negative residuals
3397 | BY-HAND | 8846.1948 | 8841.18 | Deep Neutral | UIL | 0.5 |  | Strength from FIL-B. Weak
3401 | GLOB-E | 8851.1948 | 8845.75 | Sky | OH 8850.1 | 8.3687
3405 | GLOB-E | 8856.1948 | 8850.63 | Deep Neutral | UIL | 7.9147 | 11, 101
3412 | BY-HAND | 8864.9448 | 8859.9194 | Deep Neutral?? | UIL | 1 | 11 | Severely blended with the much stronger following H I line. Almost invisible in the blue wing. Strength and wavelength very uncertain
3414 | GLOB-E | 8867.4448 | 8862.5 | Med Neb | H I 8862.79 | 49.7255 | 11, 101 | Clean H I Paschen 3–11
3435 | GLOB-E | 8893.6948 | 8888.95 | Deep Neutral? | UIL | 3.1
3439 | GLOB-E | 8898.6948 | 8893.72 | Deep Neutral | UIL | 12.0521 | 11, 101 | Ne I line at 8892.22 and [Fe II] 8891.93
3444 | GLOB-E | 8904.9448 | 8900.08 | Sky | OH 8903.1
3456 | GLOB-E | 8919.9448 | 8915.5 | Sky | OH 8919.6
3470 | GLOB-E | 8937.4448 | 8932.44 | Noise
3475 | GLOB-E | 8943.6948 | 8939.56 | Sky | OH 8943.4 | 0.6847
3481 | GLOB-E | 8951.1948 | 8945.37 | Deep Neutral | UIL | 6.4582 | 101 | Very broad
3487 | GLOB-E | 8958.6948 | 8954.4 | Sky | OH 8958.1 |  |  | * look like absortion line
3494 | GLOB-E | 8967.4448 | 8963.23 | Fe, Ni? | UIL | 1.1 |  | Mainly compact sources
3503 | GLOB-E | 8978.6948 | 8973.66 | Noise |  |  |  | There might be something there, but too weak to see.
3522 | GLOB-E | 9002.4448 | 8997.12 | Sky | OH 9001.4+ |  |  | Impossible to measure the He I line because of sky OH
3536 | GLOB-E | 9019.9448 | 9014.62 | Med Neb | H I 9014.91 | 59 | 11, 101 | Clean H I Paschen 3–10
3539 | GLOB-E | 9023.6948 | 9019.07 | Deep Neutral | UIL | 7.2 | 11, 101 | Affected by wings of H I line
3548 | GLOB-E | 9034.9448 | 9029.2 | Deep Neutral | UIL | 11.1 | 11, 101
3552 | GLOB-E | 9039.9448 | 9034.36 | Deep Neutral?? | UIL | 1.4 | 11 | Very weak. Possibly does not exist
3561 | GLOB-E | 9051.1948 | 9046.03 | Deep Neutral?? | UIL+ | 4
3564 | BY-HAND | 9054.9448 | 9049.8118 | Deep Neutral | UIL | 2 | 11 | Wavelength and strength uncertain
3570 | GLOB-E | 9062.4448 | 9057.14 | Deep Neutral | UIL | 6.7 | 11, 101 | Unique morphology. Bright in NE
3574 | GLOB-E | 9067.4448 | 9061.97 | Med Neb | He I 9063.29 | 1.5067 | 101
3579 | GLOB-E | 9073.6948 | 9068.7 | Med Neb | [S III] 9068.90 | 260 | 11, 101
3591 | GLOB-E | 9088.6948 | 9084 | Deep Neutral? | UIL | 2.2 | 101B
3603 | GLOB-E | 9103.6948 | 9099.09 | Deep Neutral | UIL | 8 | 11
3615 | GLOB-E | 9118.6948 | 9113.52 | Deep Neutral | UIL | 5.4 | 101B
3622 | GLOB-E | 9127.4448 | 9121.74 | Low Neb? | [Cl II] 9123.60 | 0.6 | 101B | Bad telluric absorption around here
3640 | GLOB-E | 9149.9448 | 9144.31 | Deep Neutral | UIL | 5.7 | 11, 101 | Affected by absorption feature at lambda(obs) 9153
3649 | GLOB-E | 9161.1948 | 9158.57 | Deep Neutral? | UIL | 4.4 | 11, 101 | Broad. Affected by same absorption
3654 | BY-HAND | 9167.4448 | 9162.2481 | Deep Neutral? | UIL | 2 | 101 | Weaker counterpart to previous, can be seen as separate line. Strength and wavelength approximate.
3664 | GLOB-E | 9179.9448 | 9175.76 | ? |  |  |  | YSO only
3687 | GLOB-E | 9208.6948 | 9204.18 | Neutral | Ca I] 9204.09 | 1 | 11, 101B | Morphology different from #3720. Looks like the [Fe II] lines
3692 | GLOB-E | 9214.9448 | 9210.11 | Med Neb | He I 9210.28 | 1.3 | 11, 101
3699 | GLOB-E | 9223.6948 | 9217.98 | Neutral? | UIL | 1 | 11 | Looks similar to some Ca I lines such as #3687. Maybe shows jet from core?
3707 | GLOB-E | 9233.6948 | 9228.82 | Med Neb | H I 9229.01 | 92 | 11, 101
3711 | BY-HAND | 9238.6948 | 9233.4577 | Deep Neutral | UIL+ | 5 | 101 | Severe blend with red wing of H I line. Strength and wavelength are very approximate
3720 | GLOB-E | 9249.9448 | 9244.4 | Neutral | Ca I] 9244.31 | 1.4 | 11 | Has diffuse emission like other neutral lines
3736 | GLOB-E | 9269.9448 | 9262.16 | Deep Neutral?? | UIL | 1 | 101B | Diffuse emission is marginal
3762 | GLOB-E | 9302.4448 | 9297.64 | Deep Neutral? | UIL | 10.2 | 11, 101